## INFO
This spreadsheet:
This spreadsheet is part of a series, to support the implementation and use of the set of (CEN, ISO) EPB standards
(see below)
Main related standard(s): | EN 15316-X-X Energy performance of buildings. Method for calculation of system energy requirements and system efficiencies - Shower waste water heat recovery
Spreadsheet created by: | Laurent Socal (EPB Center expert)
Contact: | https://epb.center/contact/
Date: | 2023-05-12
Replaces file: N.A. Date: N.A.
Detailed info: | See sheet "Explanation"
The series of spreadsheets to support the implementation and use of the set of EPB standards:
EPB spreadsheets: | This spreadsheet is part of a series of spreadsheets to support the implementation and use of the set of (CEN, ISO) EPB standards
Each of these spreadsheets complies with a specific template and follows specific rules
Main purpose: | The main purpose of these EPB spreadsheets is to support the implementation and use of the standards.
They aim to demonstrate the validity of the calculation procedures and the required input and provided output data defined in the standard.
They support the expert user of the standards, in particular those who want to review the content of the standard and those who want to translate the standard into software, to understand the correct interpretation of the formulae and calculation steps in the standard, or e.g. to explore the sensitivity for variations in input values.
Some spreadsheets have been further developed to include more advanced features or to become more user friendly (see sheet "Explanation")
This spreadsheet demonstrates how to calculate the energy perfomance of an instananeous waste water hedat recovery device. This spreadsheet is intended to be the basis for the develoment of a corresponding EN-EPB module.
Limitations: | In general, these spreadsheets do not cover the full range of calculation options that are possible according to the standard to which it applies. This concerns e.g. the number of instances of a variable, the number of time intervals and/or special calculation cases.
These spreadsheets cover only a single or a cluster of EPB standards and are not meant to perform a full energy performance calculation.
Note also that these spreadsheets are mainly intended for testing and demonstration and therefore not aiming to be user friendly or to be protected against wrong or improper use.
The spreadsheets related to the EPB standards are provided to demonstrate specific elements of the calculation procedures in the relevant standard(s). Consequently, they do not replace the EPB standards, but they shall be used along with the EPB standards.
Responsible: | In general, the preparation of the spreadsheet is a collective process in which several experts (including main developers of the standard) are involved
See "Background" below for information on the first versions of (most of) these spreadsheets
Acknowledgement: | The EPB spreadsheets produced or upgraded after 2018 have been prepared under a contract with the European Union, represented by the European Commission (Service contract ENER/C3/2017-437/SI2-785.185). Start: 21 September 2018 for 3 years. See "Background" for information on previous (2012-2017) versions of many of these spreadsheets
Disclaimer: | Although these spreadsheets have been developed with care, neither the authors or contributors warrant that the calculations and procedures in this spreadsheet are free of errors. The EPB Center expressly disclaims any liability or responsibility arising from use of this spreadsheet, or any consequences thereof. Any responsibility arising from the use of this spreadsheet lies with the user.
The information and views set out in this document are those of the author(s) and do not necessarily reflect the official opinion of the European Union. Neither the European Union institutions and bodies nor any person acting on their behalf may be held responsible for the use which may be made of the information contained therein.
Terms of use: | The user is not allowed to redistribute a modified version of this spreadsheet.
The author(s) would appreciate your feed back on the spreadsheet (see Contact above)
More information: | www.epb.center
Background: | First published versions of these spreadsheets were developed during 2012-2017, in the framework of the preparation and revision of the set of EN or ISO standards on the energy performance of buildings, to support the European "Energy Performance of Buildings Directive" recast 2010, under Mandate M/480 of the European Commission to CEN.
These first versions were meant for use by CEN and ISO Technical Committee(s) and the Working Group(s) working on the preparation or revision of the EPB-standard to which this spreadsheet applies.
These first public versions of the spreadsheets were mainly intended to support checking that all formulae in the standard under development were consistent and could be linked with other relevant (EPB) standards.
Many of these spreadsheets have been developed parallel to the preparation of the set of EPB standards under the M/480 mandate from the European Commission (2012 - 2017) and do not necessarily reflect the final status of the standard.
More information:
https://epb.center/epb-standards/background/

## Explanation
EPB standard: | EN 15316-X-X ? | Energy performance of buildings. Method for calculation of system energy requirements and system efficiencies - Shower waste water heat recovery
Responsible in ISO and/or CEN: |  | CEN/TC 228
Convention: | Font colors and/or cell shading on calculation sheet(s):
| Yellow background | Input data
| black upright font | Calculated, headings
| Italic | General comment
| Italic red | Comment on spreadsheet
| Italic blue | Comments on supported standard
Run: | This sheet has no calculation macro yet
This sheet provides output intended to be used by several other modules.
These modules will have to be updated to use them.
There are no macros in this file
Status: | Proposal
Main features: | The purpose of this spreadsheet is to test trhe procedure in one calculation interval
No difference between hourly and monthly calcualtion is foreseen
The sheet "Data tables" contains tabular input data
A calendar is generated below the data input interface
The sheet "Method_input" demonstrates the whole input data set.
The sheet "Method_calculation" is the demonstration of the calculation procedure
The sheet "Method_output" is the standard output data set.
Time intervals and period: | Horuly and monthly
Main limitations: | Only istantaneous waste water heat recovery
Files needed: | This file has no input from other files
Protection: | Sheets have been protected without password
The main reason is to prevent uncontrolled use and to keep technical support manageable
Why a macro? | There is no macro in this spreadsheet
More information:
Links: | https://epb.center/documents/centr-12831-3/ |  | <-- Page under construction
includes also links to published articles and more
| https://epb.center/documents/centr-12831-4/ |  | <-- Page under construction
Overview of the meaning of each sheet in this file
Sheet |  | Description | Tab colour coding is used to facilitate navigation:
INFO |  | Common info for all EPB spreadsheets, including DISCLAIMER | Red tab colour (do not touch) for INFO, Explanation and History
Explanation |  | Explanation on this spreadsheet
Data_tables |  | Data tables and identifiers | Grey tab for auxiliary sheets
Method_input |  | Complete data input set | Green tab colour for Main sheets
Method_calcualation |  | Calculation of daily needs
Method_output |  | Output data set of the standard
History of this spreadsheet
Date | Developer | Description
2023.05.12 | Laurent Socal | First issue
To be done
Date | Developer | Description | NOTES

## Data_tables
Process design data
Type of hydraulic connection
Preheats cold water to shower only | WWHR_CONN | WWHR_CONN_B
| Index of selected option | 2
Preheats cold water to shower and heater | A | _A
Preheats cold water to shower only | B | _B
Preheats cold water to heater only | C | _C
Product data |  |  |  | 0.0001075
Specific heat of the heat exchanger material |  |  |  | 0.0001394
Copper | WWHR_CP | WWHR_CP_CU
1
| kWh/kg·K |  | kJ/kg·K
Copper | 0.0001075 | _CU | 0.387
Stainless steel | 0.00013944 | _INOX | 0.502
PP, PE | 0.00060464 | _PP_PE | 2.1767
Water | 0.0011628 | _H2O | 4.186
Last | 0 | _PLA

## Method_input
THIS IS A MANDATORY SHEET All input data for the method shall be listed here. In the simplest version, values for data input in column D (both green and blue background) may be inserted manually. Varying data (green background) can be fed from the "input_series" sheet. In this sample data sheet, product data (blue background) is linked to a sample catalogue built in the "Detailed_input" sheet
Name | Symbol | Software name | Unit | Value | Range | Origin | Varying | Notes | Arrays indexes | [5 empty] | Name | Symbol | Software name | Unit | Value | Range | Intended destination | Varying | Notes
Operating conditions data | [8 empty] | 1 | 2 | 3 | 4 | 5 | 6 | 7 | 8 | 9 | 10 | 11 | 12 | 13 | 14 | 15 | 16 | 17 | 18 | 19 | 20 | 21 | 22 | 23 | 24 | 25 | 26 | 27 | 28 | 29 | 30 | 31 | 32 | 33 | 34 | 35 | 36 | 37 | 38 | 39 | 40
Draw-off temperature | qW;draw |  | °C | 40 | 0…100 |  |  | From dhw needs EN 12831-3
Domestic hot water distribution temperature | qW;dis |  | °C | 60 | 0…100 |  |  | From general part EN 15316-1
Cold water temperature | qW;cold,ci |  | °C | 15 | 0…100 |  |  | From dhw needs EN 12831-3
Domestic hot water needs in the calculation interval | QW;nd,ci |  | kWh | 2.5 | 0…1000
Fraction of needs related to WWHR | kW;nd;shw |  | p.u. | 0.8 | 0,00…1,00
Temperature at shower drain | qW;drain |  | °C | 35 | 0…100
Shower event flow rate | V'shw,ci |  | l/min | 12 | 0…10
Shower event duration | tshw,ci |  | min | 5 | 0…100
Product data
Product description data
This type of input is not relevant for this standard
Product technical data
Steady state efficiency of the WWHR device at balanced test condition A | hwwhr;A |  | % | 62 | 0…100
Primary and secondary flow rate at balanced test condition A | hwwhr;B |  | l/min | 12.5 | 0…1000
Steady state efficiency of the WWHR device at balanced test condition B | V'wwhr;A |  | % | 65 | 0…100
Primary and secondary flow rate at balanced test condition B | V'wwhr;B |  | l/min | 9.2 | 0…1000
Un-balanced efficiency 1 of WWHR device |  |  | % | 85 | 0…100 |  |  | Possible future addition
Un-balanced primary flow rate of WWHR device |  |  | l/min | 12.5 | 0…1000 |  |  | Possible future addition
Un-balanced secondary flow rate of WWHR device |  |  | l/min | 6.25 | 0…1000 |  |  | Possible future addition
Volume of water in the WWHR device | Vwwhr;W |  | l | 1.5 | 0…100
Material of the heat exchanger |  |  |  | Copper
Mass of the wwhr heat exchanger | mwwhr;exc |  | kg | 15 | 0…1000
Specific heat of the heat exchanger material | cwwhr;exc |  | kWh/kg K | 0.0001075
Auxiliary power | Pwwhr;aux |  | kW | 0.05 | 0…100
System design data
Process design
Type of hydraulic connection of the WWHR |  |  |  | Preheats cold water to shower only
WWHR_CONN_B
Volume of water in the shower box and drain | Vshw,box |  | l | 1 | 0…100
Length of the pipes for preheated water | lpre |  | m | 12 | 0…1000
Inner diameter of pipes | din;pre |  | m | 0.012 | 0,00…1,00
Control design
This type of input is not relevant for this standard
Constants and physical data
Water density | ρW |  | kg/m³ | 1000
Water specific heat | cW |  | kWh/kg K | 0.00116
Note on E4: Laurent: Actual value in this calculation step
Note on F4: Laurent: Indicate the correct range for this value. This information can be used for input validation.
Note on G4: Laurent: Mandatory to indicate either "local" or the code of the originating module or standard
Note on H4: Laurent: Means if this value changes from one time-step to the other

## Method_calculation
Description | Symbol | Software name | Unit | Value | Formula ref | Equation | Notes | Text display | Images
GENERAL DATA
Get constants
Water density | ρW |  | kg/m³ | 1000
Water specific heat | cW |  | kWh/kg K | 0.00116
Get domestic hot water needs (energy)
Reference temperature at the tap for shower | qW;draw |  | °C | 40 | Data transfer |  |  | 40,0 °C
Cold water temperature | qW;cold,ci |  | °C | 15 | Data transfer |  | May vary depending on calculation interval | 15,0 °C | Table J1, monthly values
Dhw needs (energy) | QW;nd,ci |  | kWh | 2.5 | Data transfer |  | May vary depending on calculation interval
5.5.1 - Determine the share of needs related to WWHR device
Fraction of needs related to WWHR | kW;nd;shw |  |  | 0.8 | Data transfer |  | This may be replaced by a function or a specific profile depending on calculation intervals
Dhw needs related to showering and wwhr (energy) | QW;nd;shw,ci |  | kWh | 2 | X.1
Dhw needs related to showering and wwhr (volume) | VW;nd;shw,ci |  | m³ | 0.068966 | X.2
5.5.2 - Determine balanced flow rate efficiency of the wwhr device
Efficiency at balanced condition A | hwwhr;A |  | p.u. | 0.62 | Data transfer |  | Sample two points interpolation
Efficiency at balanced condition B | hwwhr;B |  | p.u. | 0.65 | Data transfer
Flow rate at balanced condition A | V'wwhr;A |  | l/min | 12.5 | Data transfer
Flow rate at balanced condition B | V'wwhr;B |  | l/min | 9.2 | Data transfer
Efficiency at balanced actual shower flow rate | hwwhr,ci |  | p.u. | 0.62455
5.5.3 - Determine actual flow rates, recoverable heat and efficiency depending on the type of connection and water temperatures
Common data | [10 empty] | 35 | 62.4545
Temperature at shower drain | qW;drain |  | °C | 35 | Data transfer |  |  | 35,0 °C
Temperature at the distribution (storage) | qW;dis |  | °C | 60 | Data transfer |  |  | 60,0 °C
5.5.3.2 TYPE A connection | [10 empty] | 35 | 27.4909
Recoverable fraction of needs | kwwhr;rbl;A,ci |  | - | 0.8 | [6 empty] | 22.5091 | 12
Steady state efficiency of the wwhr device | hwwhr,ci;A |  |  | 0.62455
Auxiliary data for the figure
Shower and drain flow rate | V'W;shw,ci |  | l/min | 12
Shower power | Fw;draw |  | kW | 20.88
Heated flow rate |  |  | l/min | 12 |  |  |  | 12,0 l/min
Drain flow rate |  |  | l/min | 12 |  |  |  | 12,0 l/min
Inlet cold temperature |  |  | °C | 15 |  |  |  | 15,0 °C
Inlet high temperature |  |  | °C | 35 |  |  |  | 35,0 °C
Maximum recoverable power |  |  | kW | 16.704
Recoverable fraction of needs |  |  |  | 80%
WWHR exchanger actual efficiency |  |  | % | 62.4545
Recovered power |  |  | kW | 10.4324
Heat recovery global efficiency |  |  | % | 49.96%
WWHR heated water outlet temperature |  |  | °C | 27.4909 |  |  |  | 27,5 °C
Fraction of water to heater |  |  |  | 0.38479
Flow rate through heater |  |  | l/min | 4.6174 |  |  |  | 4,6 l/min
Flow rate on cold water to tap |  |  | l/min | 7.3826 |  |  |  | 7,4 l/min
Final drain temperature |  |  | °C | 22.5091 |  |  |  | 22,5 °C
Length of the pipes for preheated water |  |  | m | 15
Inner diameter of pipes |  |  | m | 0.016
Volume of preheated water |  |  | l | 3.0158
Total volume of preheated water |  |  | l | 4.7658
Utilisation factor |  |  |  | 0.92057
5.5.3.3 TYPE B connection | [10 empty] | 35 | 27.4909
Balanced operation efficiency | hwwhr,ci;0 |  |  | 0.62455
Balanced operation NTU | NTUwwhr;0 |  | - | 1.6634 |  |  | Start with balanced flow rate: C*=1 |  |  |  | 24.2584 | 12
Relative flow rate on secondary, initial value | C*wwhr,0 |  |  | 0.61521 |  |  | Calculate relative flow rate which is also C* value because the flow rate on primary is constant
NTU first iteration | NTUwwhr;1 |  |  | 2.7038 | a |  | Calculate a new NTU assuming constant heat exchange coefficient UA (leading coefficient on primary side)
Efficiency first iteration | hwwhr,ci;1 |  |  | 0.82629 |  |  | Calculate a new efficiency
Relative flow rate on secondary,first iteration | C*wwhr,1 |  |  | 0.70239
NTU second iteration | NTUwwhr;2 |  |  | 2.3682 | a
Efficiency second iteration | hwwhr,ci;2 |  |  | 0.77472 | 0
Relative flow rate on secondary, second iteration | C*wwhr,2 |  |  | 0.67784 | 0
NTU third iteration | NTUwwhr;3 |  |  | 2.454 | a
Efficiency third iteration | hwwhr,ci;3 |  |  | 0.78901 | 0
Relative flow rate on secondary, third iteration | C*wwhr,3 |  |  | 0.68447 | 0
NTU fourth iteration | NTUwwhr;4 |  |  | 2.4303 | a
Efficiency fourth iteration | hwwhr,ci;4 |  |  | 0.78513 | 0
Relative flow rate on secondary, fourth first iteration | C*wwhr,4 |  |  | 0.68265 | 0
NTU fifth iteration | NTUwwhr;5 |  |  | 2.4367 | a
Efficiency fifth iteration | hwwhr,ci;5 |  |  | 0.78619 | 0
Relative flow rate on secondary, fifth iteration | C*wwhr,5 |  |  | 0.68315 | 0
Recoverable fraction of needs | kwwhr;rbl;B,ci |  | - | 0.54652
Auxiliary data for the figure
Drain flow rate | V'w;drain |  | l/min | 12 |  |  |  | 12,0 l/min
Heated flow rate | V'w;wwhr |  | l/min | 8.1978 |  |  |  | 8,2 l/min
Inlet cold temperature | qw;cold |  | °C | 15 |  |  |  | 15,0 °C
Inlet high temperature | qw;drain |  | °C | 35 |  |  |  | 35,0 °C
Maximum recoverable power |  |  | kW | 11.4113
WWHR exchanger actual efficiency |  |  | % | 78.6186
Recovered power |  |  | kW | 8.9714
Heat recovery global efficiency |  |  | % | 42.97%
WWHR heated water outlet temperature |  |  | °C | 30.7237 |  | 40 |  | 30,7 °C
Fraction of water to storage |  |  |  | 0.31685
Flow rate through store |  |  | l/min | 3.8022 |  |  |  | 3,8 l/min
Flow rate on cold water to tap |  |  | l/min | 8.1978 |  |  |  | 8,2 l/min
Length of the pipes for preheated water |  |  | m | 3
Inner diameter of pipes |  |  | m | 0.016
Volume of preheated water |  |  | l | 0.60317
Total volume of preheated water |  |  | l | 2.3532
Utilisation factor |  |  |  | 0.96078
Final drain temperatura |  |  | °C | 24.2584 |  |  |  | 24,3 °C
[11 empty] | Primary | Secondary
5.5.3.4 TYPE C connection | [9 empty] | Shower | 35 | 30.7237
Balanced NTU | NTUwwhr;0 |  | - | 1.6634 |  |  | Start with balanced flow rate: C*=1
Recoverable fraction of needs | kwwhr;rbl;C,ci |  | p.u. | 0.55556 | [5 empty] | Drain | 25.4186 | 12
Relative flow rate on secondary | C*wwhr,C |  |  | 0.55556
Unbalanced NTU | NTUwwhr;C |  |  | 2.9942 |  |  | Assuming UA = constant
Efficiency of thr wwhr device | hwwhr,ci;C |  |  | 0.86233
Auxiliary data for the figure
Drain flow rate |  |  | l/min | 12 |  |  |  | 12,0 l/min
Heated flow rate |  |  | l/min | 6.6667 |  |  |  | 6,7 l/min
Inlet cold temperature |  |  | °C | 15 |  |  |  | 15,0 °C
Inlet high temperature |  |  | °C | 35 |  |  |  | 35,0 °C
Maximum recoverable power |  |  | kW | 9.28
44.44%
WWHR exchanger actual efficiency |  |  | % | 86.233
Recovered power |  |  | kW | 8.0024 | 8.0024
Heat recovery global efficiency |  |  | % | 38.33%
WWHR heated water outlet temperature |  |  | °C | 32.2466 |  |  |  | 32,2 °C
Fraction of water to storage |  |  |  | 0.55556
Flow rate through store |  |  | l/min | 6.6667 |  |  |  | 6,7 l/min
Flow rate on cold water to tap |  |  | l/min | 5.3333 |  |  |  | 5,3 l/min
Length of the pipes for preheated water |  |  | m | 12
Inner diameter of pipes |  |  | m | 0.016
Volume of preheated water |  |  | l | 2.4127
Total volume of preheated water |  |  | l | 4.1627
Utilisation factor |  |  |  | 0.93062
Final drain temperature |  |  | °C | 25.4186 |  |  |  | 25,4 °C
5.5.4 - Determine the correction factor for transient operation
Shower event flow rate | V'shw,ci |  | l/min | 12 | Data transfer |  |  | 12,0 l/min
Shower event duration | tshw,ci |  | min | 5 | Data transfer
Shower event volume | Vshw,ci |  | l | 60
Volume of water in the shower box and drain | Vshw,box |  | l | 1 | data transfer
Volume of water in the wwhr device | Vwwhr;W |  | l | 1.5 | data transfer
Mass of the wwhr heat exchanger | mwwhr;exc |  | kg | 15 | data transfer
Specific heat of the heat exchanger material | cwwhr;exc |  | kWh/kg K | 0.0001075 | data transfer
Equivalent volume of water for heat exchanger heat capacity | Vwwhr;eq;W |  | l | 1.3901
Length of the pipes for preheated water | lpre |  | m | 12 | data transfer
Inner diameter of pipes | din;pre |  | m | 0.012 | data transfer
Volume of preheated water | Vpre |  | l | 1.3571
Equivalent volume of preheated water lost because of transient operation per shower event | Vtrans |  | l | 3.8022
Utilisation factor for transient operation | kwwhr;use |  | p.u. | 0.93663
5.5.5 - Calculate recovered heat
Connection type | WWHR_CONN |  |  | WWHR_CONN_B | Data transfer | Selection is made in "table" sheet
Index of selection |  |  |  | 2 | Data transfer
Fraction of recoverable heat for selected connection | kwwhr;rbl |  |  | 0.54652 | Data selection
Heat exchanger efficiency for the selected connection | hwwhr,ci |  |  | 0.78619 | Data selection
Recovered heat | QW;wwhr;rvd,ci |  | kWh | 0.80487
Preheated water temperature | qW;pre,ci |  | °C | 30.7237
Recovered heat through the shower mixer, case A | QW;wwhr;rvd;shw;A,ci |  | kWh | 0.54985
Recovered heat through the shower mixer, case B | QW;wwhr;rvd;shw;B,ci |  | kWh | 0.80487
Recovered heat through the shower mixer, case C | QW;wwhr;rvd;shw;C,ci |  | kWh | 0
Recovered heat through the shower mixer (selected value) | QW;wwhr;rvd;shw,ci |  | kWh | 0.80487 | Data selection
Recovered heat through the water heater | QW;wwhr;rvd,wh,ci |  | kWh | 0
5.5.6 - Calculate auxiliary energy
Power of auxiliaries | Pwwhr;aux |  | kW | 0.05 | Data transfer
Operation time of auxiliaries | twwhr;aux,ci |  | h | 0.095785
|  |  | min | 5.7471 |  |  | For comparison
Energy for auxilairies | Wwwhr;aux,ci |  | kWh | 0.0047893
27,5 °C
12,0 l/min
12,0 l/min
4,6 l/min
7,4 l/min
30,7 °C
60,0 °C
3,8 l/min
8,2 l/min
8,2 l/min
12,0 l/min
60,0 °C
12,0 l/min
12,0 l/min
40,0 °C
35,0 °C
15,0 °C
12,0 l/min
15,0 °C
12,0 l/min
40,0 °C
12,0 l/min
35,0 °C
32,2 °C
60,0 °C
6,7 l/min
5,3 l/min
6,7 l/min
12,0 l/min
15,0 °C
12,0 l/min
40,0 °C
12,0 l/min
35,0 °C
θW;draw
θW;drain
θW;cold
V'W;draw
V'W;wwhr
θW;draw
θW;cold
V'W;draw
V'W;wwhr
θW;drain
θW;draw
θW;cold
V'W;draw
V'W;wwhr
θW;drain
θW;dis
V'W;drain
θW;dis
25,4 °C
24,3 °C
22,5 °C
𝑉_(𝑊;𝑛𝑑;𝑠ℎ𝑤,𝑐𝑖)=𝑄_(𝑊;𝑛𝑑;𝑠ℎ𝑤,𝑐𝑖)/(𝜌_𝑊∙𝑐_𝑊∙(𝜃_(𝑊;𝑑𝑟𝑎𝑤)−𝜃_(𝑊;𝑐𝑜𝑙𝑑,𝑐𝑖) ) )
𝑄_(𝑊;𝑛𝑑;𝑠ℎ𝑤,𝑐𝑖)=𝑄_(𝑊;𝑛𝑑,𝑐𝑖)∙𝑘_(𝑊;𝑛𝑑;𝑠ℎ𝑤)
𝑘_(𝑤𝑤ℎ𝑟;𝑟𝑏𝑙;𝐴,𝑐𝑖)=(𝜃_(𝑊;𝑑𝑟𝑎𝑖𝑛)−𝜃_(𝑊;𝑐𝑜𝑙𝑑,𝑐𝑖))/(𝜃_(𝑊;𝑑𝑟𝑎𝑤)−𝜃_(𝑊;𝑐𝑜𝑙𝑑,𝑐𝑖) )
𝜂_(𝑤𝑤ℎ𝑟,𝑐𝑖)=𝜂_(𝑤𝑤ℎ𝑟,𝐴)+(𝜂_(𝑤𝑤ℎ𝑟,𝐵)−𝜂_(𝑤𝑤ℎ𝑟,𝐴) )∙(〖𝑉′〗_(𝑊;𝑠ℎ𝑤,𝑐𝑖)−〖𝑉′〗_(𝑤𝑤ℎ𝑟;𝐴))/(〖𝑉′〗_(𝑤𝑤ℎ𝑟;𝐵)−〖𝑉′〗_(𝑤𝑤ℎ𝑟;𝐴) )
𝑁𝑇𝑈_(𝑤𝑤ℎ𝑟;0)=𝜂_(𝑤𝑤ℎ𝑟;𝑐𝑖;0)/(1−𝜂_(𝑤𝑤ℎ𝑟;𝑐𝑖;0) )
𝐶_(𝑤𝑤ℎ𝑟,0)^∗=(𝜃_(𝑊;𝑑𝑖𝑠,𝑐𝑖)−𝜃_(𝑊;𝑑𝑟𝑎𝑤))/(𝜃_(𝑊;𝑑𝑖𝑠,𝑐𝑖)−𝜃_(𝑊;𝑐𝑜𝑙𝑑,𝑐𝑖)−𝜂_(𝑤𝑤ℎ𝑟;𝑐𝑖;0)∙(𝜃_(𝑊;𝑑𝑟𝑎𝑖𝑛)−𝜃_(𝑊;𝑐𝑜𝑙𝑑,𝑐𝑖) ) )
𝜂_(𝑤𝑤ℎ𝑟;𝑐𝑖;0)=𝜂_(𝑤𝑤ℎ𝑟;𝑐𝑖)
3,8 l/min
8,2 l/min
𝐶_(𝑤𝑤ℎ𝑟,𝑖)^∗=(𝜃_(𝑊;𝑑𝑖𝑠,𝑐𝑖)−𝜃_(𝑊;𝑑𝑟𝑎𝑤))/(𝜃_(𝑊;𝑑𝑖𝑠,𝑐𝑖)−𝜃_(𝑊;𝑐𝑜𝑙𝑑,𝑐𝑖)−𝜂_(𝑤𝑤ℎ𝑟;𝑐𝑖;𝑖)∙(𝜃_(𝑊;𝑑𝑟𝑎𝑖𝑛)−𝜃_(𝑊;𝑐𝑜𝑙𝑑,𝑐𝑖) ) )
𝜂_(𝑤𝑤ℎ𝑟;𝑐𝑖;𝑖)=(1−𝑒^(−𝑁𝑇𝑈_(𝑤𝑤ℎ𝑟;𝑖)∙(1−𝐶_(𝑤𝑤ℎ𝑟,𝑖−1)^∗ ) ))/(1−〖𝐶_(𝑤𝑤ℎ𝑟,𝑖−1)^∗∙𝑒〗^(−𝑁𝑇𝑈_(𝑤𝑤ℎ𝑟;𝑖)∙(1−𝐶_(𝑤𝑤ℎ𝑟,𝑖−1)^∗ ) ) )
𝑤_(𝑤𝑤ℎ𝑟;𝑟𝑏𝑙;𝐵,𝑐𝑖)=(𝜃_(𝑊;𝑑𝑟𝑎𝑖𝑛)−𝜃_(𝑊;𝑐𝑜𝑙𝑑,𝑐𝑖))/(𝜃_(𝑊;𝑑𝑟𝑎𝑤)−𝜃_(𝑊;𝑐𝑜𝑙𝑑,𝑐𝑖) )∙(𝜃_(𝑊;𝑑𝑖𝑠,𝑐𝑖)−𝜃_(𝑊;𝑑𝑟𝑎𝑤))/(𝜃_(𝑊;𝑑𝑖𝑠,𝑐𝑖)−𝜂_(𝑤𝑤ℎ𝑟;𝑐𝑖;𝑖)∙(𝜃_(𝑊;𝑑𝑟𝑎𝑖𝑛)−𝜃_(𝑊;𝑐𝑜𝑙𝑑,𝑐𝑖) ) )
𝑤_(𝑤𝑤ℎ𝑟;𝑟𝑏𝑙;𝐵,𝑐𝑖)=(𝜃_(𝑊;𝑑𝑟𝑎𝑖𝑛)−𝜃_(𝑊;𝑐𝑜𝑙𝑑,𝑐𝑖))/(𝜃_(𝑊;𝑑𝑟𝑎𝑤)−𝜃_(𝑊;𝑐𝑜𝑙𝑑,𝑐𝑖) )∙𝐶_(𝑤𝑤ℎ𝑟,5)^∗
𝑘_(𝑤𝑤ℎ𝑟;𝑠𝑒𝑐;𝐶)=(𝜃_(𝑊;𝑑𝑟𝑎𝑤)−𝜃_(𝑊;𝑐𝑜𝑙𝑑,𝑐𝑖))/(𝜃_(𝑊;𝑑𝑖𝑠,𝑐𝑖)−𝜃_(𝑊;𝑐𝑜𝑙𝑑,𝑐𝑖) )
𝑁𝑇𝑈_(𝑤𝑤ℎ𝑟;0)=𝜂_(𝑤𝑤ℎ𝑟;𝑐𝑖;0)/(1−𝜂_(𝑤𝑤ℎ𝑟;𝑐𝑖;0) )
𝐶_(𝑤𝑤ℎ𝑟;𝐶)^∗=𝑘_(𝑤𝑤ℎ𝑟;𝑠𝑒𝑐;𝐶)
𝜂_(𝑤𝑤ℎ𝑟;𝑐𝑖;𝐶)=(1−𝑒^(−𝑁𝑇𝑈_(𝑤𝑤ℎ𝑟;𝐶)∙(1−𝐶_(𝑤𝑤ℎ𝑟,𝐶)^∗ ) ))/(1−〖𝐶_(𝑤𝑤ℎ𝑟,𝐶)^∗∙𝑒〗^(−𝑁𝑇𝑈_(𝑤𝑤ℎ𝑟;𝐶)∙(1−𝐶_(𝑤𝑤ℎ𝑟,𝐶)^∗ ) ) )
𝑁𝑇𝑈_(𝑤𝑤ℎ𝑟;𝐶)=(𝑁𝑇𝑈_(𝑤𝑤ℎ𝑟;0))/(𝐶_(𝑤𝑤ℎ𝑟,𝐶)^∗ )
𝑉_(𝑠ℎ𝑤,𝑐𝑖)=〖𝑉′〗_(𝑠ℎ𝑤,𝑐𝑖)∙𝑡_(𝑠ℎ𝑤,𝑐𝑖)
𝑁𝑇𝑈_(𝑤𝑤ℎ𝑟;𝑖)=(𝑁𝑇𝑈_(𝑤𝑤ℎ𝑟;0))/(𝐶_(𝑤𝑤ℎ𝑟,𝑖−1)^∗ )
θW;pre
𝑉_(𝑤𝑤ℎ𝑟;𝑒𝑞;𝑊)=(𝑚_(𝑤𝑤ℎ𝑟;𝑒𝑥𝑐)∙𝑐_(𝑤𝑤ℎ𝑟;𝑒𝑥𝑐))/(𝑐_𝑊∙𝜌_𝑤 )
𝑉_𝑝𝑟𝑒=𝜋/4∙∑2_𝑖▒〖𝑑_(𝑖𝑛;𝑝𝑟𝑒,𝑖)^2∙𝑙_(𝑝𝑟𝑒,𝑖) 〗
𝑉_𝑡𝑟𝑎𝑛𝑠=𝑉_(𝑠ℎ𝑤;𝑏𝑜𝑥)+𝑉_𝑝𝑟𝑒+0,5∙(𝑉_(𝑤𝑤ℎ𝑟;𝑤)+𝑉_(𝑤𝑤ℎ𝑟;𝑒𝑞;𝑤) )
𝑘_(𝑤𝑤ℎ𝑟;𝑢𝑠𝑒)=1−𝑉_𝑡𝑟𝑎𝑛𝑠/𝑉_(𝑠ℎ𝑤,𝑐𝑖)
𝑄­_(𝑊;𝑤𝑤ℎ𝑟;𝑟𝑣𝑑,𝑐𝑖)=𝑄_(𝑊;𝑛𝑑;𝑠ℎ𝑤,𝑐𝑖)∙𝑘_(𝑤𝑤ℎ𝑟;𝑟𝑏𝑙)∙𝜂_(𝑤𝑤ℎ𝑟,𝑐𝑖)∙𝑘_(𝑤𝑤ℎ𝑟;𝑢𝑠𝑒,𝑐𝑖)
𝑄­_(𝑊;𝑤𝑤ℎ𝑟;𝑟𝑣𝑑;𝑠ℎ𝑤;𝐴,𝑐𝑖)=𝑄­_(𝑊;𝑤𝑤ℎ𝑟;𝑟𝑣𝑑,𝑐𝑖)∙(𝜃_(𝑊;𝑑𝑖𝑠,𝑐𝑖)−𝜃_(𝑊;𝑑𝑟𝑎𝑤))/(𝜃_(𝑊;𝑑𝑖𝑠,𝑐𝑖)−𝜃_(𝑊;𝑝𝑟𝑒,𝑐𝑖) )
𝜃­_(𝑊;𝑝𝑟𝑒,𝑐𝑖)=𝜃­_(𝑊;𝑐𝑜𝑙𝑑,𝑐𝑖)+𝜂_(𝑤𝑤ℎ𝑟,𝑐𝑖)∙(𝜃­_(𝑊;𝑑𝑟𝑎𝑖𝑛)−𝜃­_(𝑊;𝑐𝑜𝑙𝑑,𝑐𝑖) )
𝑄­_(𝑊;𝑤𝑤ℎ𝑟;𝑟𝑣𝑑;𝑠ℎ𝑤;𝐵,𝑐𝑖)=𝑄­_(𝑊;𝑤𝑤ℎ𝑟;𝑟𝑣𝑑,𝑐𝑖)
𝑄­_(𝑊;𝑤𝑤ℎ𝑟;𝑟𝑣𝑑;𝑠ℎ𝑤;𝐶,𝑐𝑖)=0
𝑄­_(𝑊;𝑤𝑤ℎ𝑟;𝑟𝑣𝑑;𝑤ℎ,𝑐𝑖)=𝑄­_(𝑊;𝑤𝑤ℎ𝑟;𝑟𝑣𝑑,𝑐𝑖)−𝑄­_(𝑊;𝑤𝑤ℎ𝑟;𝑟𝑣𝑑;𝑠ℎ𝑤,𝑐𝑖)
𝑡­_(𝑤𝑤ℎ𝑟;𝑎𝑢𝑥,𝑐𝑖)=𝑉_(𝑊;𝑛𝑑;𝑠ℎ𝑤,𝑐𝑖)/(𝑉_(𝑠ℎ𝑤,𝑐𝑖)^′ )
𝑊­_(𝑤𝑤ℎ𝑟;𝑎𝑢𝑥,𝑐𝑖)=𝑃­_(𝑤𝑤ℎ𝑟;𝑎𝑢𝑥)∙𝑡­_(𝑤𝑤ℎ𝑟;𝑎𝑢𝑥,𝑐𝑖)
𝜂_(𝑤𝑤ℎ𝑟,𝑐𝑖;𝐴)=𝜂_(𝑤𝑤ℎ𝑟,𝑐𝑖)

## Method_output
THIS IS A MANDATORY SHEET Output of one step calculation shall be indicated here. Each cell in the column value shall be a reference to a single cell in the "Method_calculation" sheet. The macro will take the calculation step results and fill the values table in the "Output_series" sheet.
Name | Symbol | Software name | Unit | Value | Range | Intended destination | Varying | Notes
Energy flow data
Total recovered heat | QW;wwhr;rvd,ci |  | kWh | 0.80487
Recovered heat through the shower mixer | QW;wwhr;rvd;shw,ci |  | kWh | 0.80487
Recovered heat through the water heater | QW;wwhr;rvd,wh,ci |  | kWh | 0 |  |  |  | For interface with storage module
Preheated water temperature | qW;pre,ci |  | °C | 30.7237
Energy for auxiliaries | Wwwhr;aux,ci |  | kWh | 0.0047893

## UK_SBEM
Description | Symbol | Software name | Unit | Value | Formula ref | Formula | Arrays indexes and values
[7 empty] | 1 | 2 | 3 | 4 | 5 | 6 | 7 | 8 | 9 | 10 | 11 | 12 | 13 | 14 | 15 | 16 | 17 | 18 | 19 | 20 | 21 | 22 | 23 | 24 | 25 | 26 | 27 | 28 | 29 | 30 | 31 | 32 | 33 | 34 | 35 | 36 | 37 | 38 | 39 | 40
GENERAL DATA
Total floor area | TFA |  | m² | 120
Reference temperature at the tap fore shower | Ttap |  |  | 41
Reference temperature at the tap for bath |  |  |  | 42
Reference temperature for distribution | Tdistr |  |  | 52 |  |  | Arrays indexes and values 13: Average; Arrays indexes and values 14: Total
Cold water temperature |  |  |  | Tank |  |  | Arrays indexes and values 1: 11.1; Arrays indexes and values 2: 11.3; Arrays indexes and values 3: 12.3; Arrays indexes and values 4: 14.5; Arrays indexes and values 5: 16.2; Arrays indexes and values 6: 18.8; Arrays indexes and values 7: 21.3; Arrays indexes and values 8: 19.3; Arrays indexes and values 9: 18.7; Arrays indexes and values 10: 16.2; Arrays indexes and values 11: 13.2; Arrays indexes and values 12: 11.2; Arrays indexes and values 13: 15.3417
|  |  |  | Main |  |  | Arrays indexes and values 1: 8; Arrays indexes and values 2: 8.2; Arrays indexes and values 3: 9.3; Arrays indexes and values 4: 12.7; Arrays indexes and values 5: 14.6; Arrays indexes and values 6: 16.7; Arrays indexes and values 7: 18.4; Arrays indexes and values 8: 17.6; Arrays indexes and values 9: 16.6; Arrays indexes and values 10: 14.3; Arrays indexes and values 11: 11.1; Arrays indexes and values 12: 8.5; Arrays indexes and values 13: 13
| Tcold,m |  |  | Tank |  | Table J1, monthly values | Arrays indexes and values 1: 11.1; Arrays indexes and values 2: 11.3; Arrays indexes and values 3: 12.3; Arrays indexes and values 4: 14.5; Arrays indexes and values 5: 16.2; Arrays indexes and values 6: 18.8; Arrays indexes and values 7: 21.3; Arrays indexes and values 8: 19.3; Arrays indexes and values 9: 18.7; Arrays indexes and values 10: 16.2; Arrays indexes and values 11: 13.2; Arrays indexes and values 12: 11.2
Number of occupants | N |  | n | 2.8633
Number of showers | Noutlets |  | n | 2 |  | Not strictly relevant. Used to average according to the type of showers. Type of showers influecnes the dhw needs.
Shower flow rate |  |  | l/min | 11
There are baths? |  |  |  | TRUE
Number of showers per day |  |  |  | 1.9385 | J1
Behaviour factor |  |  |  | 1 |  | Table J5 (changes according to month, nearly 1) | Arrays indexes and values 1: 1.035; Arrays indexes and values 2: 1.021; Arrays indexes and values 3: 1.007; Arrays indexes and values 4: 0.993; Arrays indexes and values 5: 0.979; Arrays indexes and values 6: 0.965; Arrays indexes and values 7: 0.965; Arrays indexes and values 8: 0.979; Arrays indexes and values 9: 0.993; Arrays indexes and values 10: 1.007; Arrays indexes and values 11: 1.021; Arrays indexes and values 12: 1.035; Arrays indexes and values 13: 1
Shower duration |  |  | min | 6 | Text
Water volume at the tap |  |  | l/day | 127.9404 | J2 | Needs are at 41 °C | Arrays indexes and values 1: 132.4184; Arrays indexes and values 2: 130.6272; Arrays indexes and values 3: 128.836; Arrays indexes and values 4: 127.0449; Arrays indexes and values 5: 125.2537; Arrays indexes and values 6: 123.4625; Arrays indexes and values 7: 123.4625; Arrays indexes and values 8: 125.2537; Arrays indexes and values 9: 127.0449; Arrays indexes and values 10: 128.836; Arrays indexes and values 11: 130.6272; Arrays indexes and values 12: 132.4184; Arrays indexes and values 13: 127.9404
Water volume from distribution | Vd,shower,m |  | l/day | Array | J3 | Volume at 52 °C | Arrays indexes and values 1: 96.8046; Arrays indexes and values 2: 95.3225; Arrays indexes and values 3: 93.1384; Arrays indexes and values 4: 89.7784; Arrays indexes and values 5: 86.7679; Arrays indexes and values 6: 82.5563; Arrays indexes and values 7: 79.2251; Arrays indexes and values 8: 83.1194; Arrays indexes and values 9: 85.0781; Arrays indexes and values 10: 89.2495; Arrays indexes and values 11: 93.5937; Arrays indexes and values 12: 96.7173; Arrays indexes and values 13: 89.2793
Yearly average | Vd,shower,ave |  | l/day | 89.2463 | J4 | At 52 °C
Days in the month |  |  | n |  |  |  | Arrays indexes and values 1: 31; Arrays indexes and values 2: 28; Arrays indexes and values 3: 31; Arrays indexes and values 4: 30; Arrays indexes and values 5: 31; Arrays indexes and values 6: 30; Arrays indexes and values 7: 31; Arrays indexes and values 8: 31; Arrays indexes and values 9: 30; Arrays indexes and values 10: 31; Arrays indexes and values 11: 30; Arrays indexes and values 12: 31; Arrays indexes and values 13: 365
Volume of hot water at the tap |  |  | l/month |  | J5 | At 41°C | Arrays indexes and values 1: 4104.969; Arrays indexes and values 2: 3657.5613; Arrays indexes and values 3: 3993.9167; Arrays indexes and values 4: 3811.3457; Arrays indexes and values 5: 3882.8644; Arrays indexes and values 6: 3703.8757; Arrays indexes and values 7: 3827.3382; Arrays indexes and values 8: 3882.8644; Arrays indexes and values 9: 3811.3457; Arrays indexes and values 10: 3993.9167; Arrays indexes and values 11: 3918.8157; Arrays indexes and values 12: 4104.969; Arrays indexes and values 14: 46693.7825
Number of baths | Nbaths |  | n | 1
There are showers? |  |  |  | TRUE
Number of baths per day |  |  | n | 0.56223
Bath volume |  |  | l | 73
Water volume at the tap | [6 empty] | Arrays indexes and values 1: 42.4794; Arrays indexes and values 2: 41.9048; Arrays indexes and values 3: 41.3302; Arrays indexes and values 4: 40.7556; Arrays indexes and values 5: 40.181; Arrays indexes and values 6: 39.6064; Arrays indexes and values 7: 39.6064; Arrays indexes and values 8: 40.181; Arrays indexes and values 9: 40.7556; Arrays indexes and values 10: 41.3302; Arrays indexes and values 11: 41.9048; Arrays indexes and values 12: 42.4794; Arrays indexes and values 13: 41.0429
Design under 125 l/day? |  |  |  | No |  |  | Arrays indexes and values 1: Yes; Arrays indexes and values 2: No
Corrected water volume at the tap |  |  |  | 1 |  |  | Arrays indexes and values 1: 42.4794; Arrays indexes and values 2: 41.9048; Arrays indexes and values 3: 41.3302; Arrays indexes and values 4: 40.7556; Arrays indexes and values 5: 40.181; Arrays indexes and values 6: 39.6064; Arrays indexes and values 7: 39.6064; Arrays indexes and values 8: 40.181; Arrays indexes and values 9: 40.7556; Arrays indexes and values 10: 41.3302; Arrays indexes and values 11: 41.9048; Arrays indexes and values 12: 42.4794; Arrays indexes and values 13: 41.0429
Water volume from distribution | Vd,bath,m |  |  | Array | J8 |  | Arrays indexes and values 1: 34.3102; Arrays indexes and values 2: 33.8461; Arrays indexes and values 3: 33.382; Arrays indexes and values 4: 32.9179; Arrays indexes and values 5: 32.4538; Arrays indexes and values 6: 31.9897; Arrays indexes and values 7: 31.9897; Arrays indexes and values 8: 32.4538; Arrays indexes and values 9: 32.9179; Arrays indexes and values 10: 33.382; Arrays indexes and values 11: 33.8461; Arrays indexes and values 12: 34.3102; Arrays indexes and values 13: 33.15
Yearly average | Vd,bath,ave |  |  | 33.1468 | J9
Volume of hot water from distribution (bath) |  |  |  |  | J10 |  | Arrays indexes and values 1: 1027.5514; Arrays indexes and values 2: 928.1109; Arrays indexes and values 3: 1027.5514; Arrays indexes and values 4: 994.4046; Arrays indexes and values 5: 1027.5514; Arrays indexes and values 6: 994.4046; Arrays indexes and values 7: 1027.5514; Arrays indexes and values 8: 1027.5514; Arrays indexes and values 9: 994.4046; Arrays indexes and values 10: 1027.5514; Arrays indexes and values 11: 994.4046; Arrays indexes and values 12: 1027.5514; Arrays indexes and values 14: 12098.5889
Other uses
Daily dhw use |  |  | l/day | 42.0605 | J11
Corrected dhw use others | Vd;other,ave |  | l/day | 42.0605
Monthly correction | [6 empty] | Arrays indexes and values 1: 1.1; Arrays indexes and values 2: 1.06; Arrays indexes and values 3: 1.02; Arrays indexes and values 4: 0.98; Arrays indexes and values 5: 0.94; Arrays indexes and values 6: 0.9; Arrays indexes and values 7: 0.9; Arrays indexes and values 8: 0.94; Arrays indexes and values 9: 0.98; Arrays indexes and values 10: 1.02; Arrays indexes and values 11: 1.06; Arrays indexes and values 12: 1.1; Arrays indexes and values 13: 1
Monthly volume other uses | Vd;other,m |  | l/day |  |  |  | Arrays indexes and values 1: 46.2665; Arrays indexes and values 2: 44.5841; Arrays indexes and values 3: 42.9017; Arrays indexes and values 4: 41.2193; Arrays indexes and values 5: 39.5369; Arrays indexes and values 6: 37.8544; Arrays indexes and values 7: 37.8544; Arrays indexes and values 8: 39.5369; Arrays indexes and values 9: 41.2193; Arrays indexes and values 10: 42.9017; Arrays indexes and values 11: 44.5841; Arrays indexes and values 12: 46.2665; Arrays indexes and values 13: 42.0605
Volume of hot water from distribution (other) |  |  | l/month |  |  |  | Arrays indexes and values 1: 1434.2624; Arrays indexes and values 2: 1248.3551; Arrays indexes and values 3: 1329.9524; Arrays indexes and values 4: 1236.5782; Arrays indexes and values 5: 1225.6424; Arrays indexes and values 6: 1135.633; Arrays indexes and values 7: 1173.4874; Arrays indexes and values 8: 1225.6424; Arrays indexes and values 9: 1236.5782; Arrays indexes and values 10: 1329.9524; Arrays indexes and values 11: 1337.5233; Arrays indexes and values 12: 1434.2624; Arrays indexes and values 14: 15347.8698
Annual average dhw use | Vd,ave |  | l/day | 164.4536 |  | It is at 52 °C
Monthly water usage | Vd,m |  | l/day | Array |  |  | Arrays indexes and values 1: 177.3814; Arrays indexes and values 2: 173.7528; Arrays indexes and values 3: 169.4221; Arrays indexes and values 4: 163.9156; Arrays indexes and values 5: 158.7586; Arrays indexes and values 6: 152.4004; Arrays indexes and values 7: 149.0693; Arrays indexes and values 8: 155.1101; Arrays indexes and values 9: 159.2153; Arrays indexes and values 10: 165.5333; Arrays indexes and values 11: 172.024; Arrays indexes and values 12: 177.2941; Arrays indexes and values 13: 164.4898
Monthly energy need | Qw,nd,m |  | kWh/month |  |  |  | Arrays indexes and values 1: 261.1361; Arrays indexes and values 2: 229.9101; Arrays indexes and values 3: 242.1007; Arrays indexes and values 4: 214.1147; Arrays indexes and values 5: 204.5765; Arrays indexes and values 6: 176.246; Arrays indexes and values 7: 164.726; Arrays indexes and values 8: 182.5675; Arrays indexes and values 9: 184.6818; Arrays indexes and values 10: 213.3064; Arrays indexes and values 11: 232.4961; Arrays indexes and values 12: 260.3694; Arrays indexes and values 14: 2566.2313
Yearly energy needs | Qw,nd,m |  | kWh/year | 2566.2313
Distribution heat losses |  |  | p.u | 0.15
|  |  | kWh/month |  |  |  | Arrays indexes and values 1: 39.1704; Arrays indexes and values 2: 34.4865; Arrays indexes and values 3: 36.3151; Arrays indexes and values 4: 32.1172; Arrays indexes and values 5: 30.6865; Arrays indexes and values 6: 26.4369; Arrays indexes and values 7: 24.7089; Arrays indexes and values 8: 27.3851; Arrays indexes and values 9: 27.7023; Arrays indexes and values 10: 31.996; Arrays indexes and values 11: 34.8744; Arrays indexes and values 12: 39.0554; Arrays indexes and values 14: 384.9347
Distribution of needs
Shower |  |  | l/day | 89.2463 | Shower | 54.27%
Bath |  |  | l/day | 33.1468 | Bath | 20.16%
Other |  |  | l/day | 42.0605 | Other | 25.58%
Cilinder (storage) loss factor |  |  | kWh/day | 1.2
Temperature factor |  |  |  | 0.6 |  | Table 2b
Energy lost |  |  | kWh/day | 0.72
Energy lost |  |  | kWh/month |  |  |  | Arrays indexes and values 1: 22.32; Arrays indexes and values 2: 20.16; Arrays indexes and values 3: 22.32; Arrays indexes and values 4: 21.6; Arrays indexes and values 5: 22.32; Arrays indexes and values 6: 21.6; Arrays indexes and values 7: 22.32; Arrays indexes and values 8: 22.32; Arrays indexes and values 9: 21.6; Arrays indexes and values 10: 22.32; Arrays indexes and values 11: 21.6; Arrays indexes and values 12: 22.32; Arrays indexes and values 14: 262.8
Distribution losses |  |  | kWh/month |  |  |  | Arrays indexes and values 1: 0; Arrays indexes and values 2: 0; Arrays indexes and values 3: 0; Arrays indexes and values 4: 0; Arrays indexes and values 5: 0; Arrays indexes and values 6: 0; Arrays indexes and values 7: 0; Arrays indexes and values 8: 0; Arrays indexes and values 9: 0; Arrays indexes and values 10: 0; Arrays indexes and values 11: 0; Arrays indexes and values 12: 0; Arrays indexes and values 14: 0
Solar contribution |  |  | kWh/month |  |  |  | Arrays indexes and values 1: 0; Arrays indexes and values 2: 0; Arrays indexes and values 3: 0; Arrays indexes and values 4: 0; Arrays indexes and values 5: 0; Arrays indexes and values 6: 0; Arrays indexes and values 7: 0; Arrays indexes and values 8: 0; Arrays indexes and values 9: 0; Arrays indexes and values 10: 0; Arrays indexes and values 11: 0; Arrays indexes and values 12: 0; Arrays indexes and values 14: 0
Volume going to HR
TYPE A
Inlet to showers | Vww,k,m |  | l/month |  |  |  | Arrays indexes and values 1: 4104.969; Arrays indexes and values 2: 3657.5613; Arrays indexes and values 3: 3993.9167; Arrays indexes and values 4: 3811.3457; Arrays indexes and values 5: 3882.8644; Arrays indexes and values 6: 3703.8757; Arrays indexes and values 7: 3827.3382; Arrays indexes and values 8: 3882.8644; Arrays indexes and values 9: 3811.3457; Arrays indexes and values 10: 3993.9167; Arrays indexes and values 11: 3918.8157; Arrays indexes and values 12: 4104.969; Arrays indexes and values 14: 46693.7825
Inlet temperature to wwhr device |  |  | °C | 35
Energy contents of inlet |  |  | kWh | 1068.5968 |  |  | Arrays indexes and values 1: 113.9152; Arrays indexes and values 2: 100.65; Arrays indexes and values 3: 105.2685; Arrays indexes and values 4: 90.7206; Arrays indexes and values 5: 84.7586; Arrays indexes and values 6: 69.6699; Arrays indexes and values 7: 60.8823; Arrays indexes and values 8: 70.7825; Arrays indexes and values 9: 72.134; Arrays indexes and values 10: 87.1828; Arrays indexes and values 11: 99.1939; Arrays indexes and values 12: 113.4385; Arrays indexes and values 14: 1068.5968
Flow rate |  |  | l/min | 11
Select device
Zypho, PiPe 65 , System A | 4
Efficiency |  |  | % | 59.7
Utilisation factor |  |  | p.u. | 0.958
Recovered heat |  |  | kWh | 611.1583 |  |  | Arrays indexes and values 1: 65.151; Arrays indexes and values 2: 57.5643; Arrays indexes and values 3: 60.2058; Arrays indexes and values 4: 51.8855; Arrays indexes and values 5: 48.4757; Arrays indexes and values 6: 39.846; Arrays indexes and values 7: 34.8202; Arrays indexes and values 8: 40.4823; Arrays indexes and values 9: 41.2553; Arrays indexes and values 10: 49.8621; Arrays indexes and values 11: 56.7316; Arrays indexes and values 12: 64.8784; Arrays indexes and values 14: 611.1583
|  |  | % | 23.82% |  |  | Arrays indexes and values 1: 0.24949; Arrays indexes and values 2: 0.25038; Arrays indexes and values 3: 0.24868; Arrays indexes and values 4: 0.24233; Arrays indexes and values 5: 0.23696; Arrays indexes and values 6: 0.22608; Arrays indexes and values 7: 0.21138; Arrays indexes and values 8: 0.22174; Arrays indexes and values 9: 0.22339; Arrays indexes and values 10: 0.23376; Arrays indexes and values 11: 0.24401; Arrays indexes and values 12: 0.24918
Correction to WWHR efficiency |  |  |  | 0.39892
TYPE B
Inlet to showers | Vww,k,m |  | l/month |  |  |  | Arrays indexes and values 1: 4104.969; Arrays indexes and values 2: 3657.5613; Arrays indexes and values 3: 3993.9167; Arrays indexes and values 4: 3811.3457; Arrays indexes and values 5: 3882.8644; Arrays indexes and values 6: 3703.8757; Arrays indexes and values 7: 3827.3382; Arrays indexes and values 8: 3882.8644; Arrays indexes and values 9: 3811.3457; Arrays indexes and values 10: 3993.9167; Arrays indexes and values 11: 3918.8157; Arrays indexes and values 12: 4104.969; Arrays indexes and values 14: 46693.7825
Inlet temperature to wwhr device |  |  | °C | 35
Energy contents of inlet |  |  | kWh | 1068.5968 |  |  | Arrays indexes and values 1: 113.9152; Arrays indexes and values 2: 100.65; Arrays indexes and values 3: 105.2685; Arrays indexes and values 4: 90.7206; Arrays indexes and values 5: 84.7586; Arrays indexes and values 6: 69.6699; Arrays indexes and values 7: 60.8823; Arrays indexes and values 8: 70.7825; Arrays indexes and values 9: 72.134; Arrays indexes and values 10: 87.1828; Arrays indexes and values 11: 99.1939; Arrays indexes and values 12: 113.4385; Arrays indexes and values 14: 1068.5968
Flow rate |  |  | l/min | 11
Select device
Zypho, PiPe 65 , System A | 4
Efficiency |  |  | % | 44.7
Utilisation factor |  |  | p.u. | 0.937
Recovered heat |  |  | kWh | 447.57 |  |  | Arrays indexes and values 1: 47.7121; Arrays indexes and values 2: 42.1561; Arrays indexes and values 3: 44.0906; Arrays indexes and values 4: 37.9973; Arrays indexes and values 5: 35.5002; Arrays indexes and values 6: 29.1805; Arrays indexes and values 7: 25.4999; Arrays indexes and values 8: 29.6465; Arrays indexes and values 9: 30.2125; Arrays indexes and values 10: 36.5155; Arrays indexes and values 11: 41.5463; Arrays indexes and values 12: 47.5125; Arrays indexes and values 14: 447.57
|  |  | % | 17.44% |  |  | Arrays indexes and values 1: 0.18271; Arrays indexes and values 2: 0.18336; Arrays indexes and values 3: 0.18212; Arrays indexes and values 4: 0.17746; Arrays indexes and values 5: 0.17353; Arrays indexes and values 6: 0.16557; Arrays indexes and values 7: 0.1548; Arrays indexes and values 8: 0.16239; Arrays indexes and values 9: 0.16359; Arrays indexes and values 10: 0.17119; Arrays indexes and values 11: 0.1787; Arrays indexes and values 12: 0.18248
Correction to WWHR efficiency |  |  |  | 0.39017
TYPE C
Inlet to showers | Vww,k,m |  | l/month |  |  |  | Arrays indexes and values 1: 4104.969; Arrays indexes and values 2: 3657.5613; Arrays indexes and values 3: 3993.9167; Arrays indexes and values 4: 3811.3457; Arrays indexes and values 5: 3882.8644; Arrays indexes and values 6: 3703.8757; Arrays indexes and values 7: 3827.3382; Arrays indexes and values 8: 3882.8644; Arrays indexes and values 9: 3811.3457; Arrays indexes and values 10: 3993.9167; Arrays indexes and values 11: 3918.8157; Arrays indexes and values 12: 4104.969; Arrays indexes and values 14: 46693.7825
Inlet temperature to wwhr device |  |  | °C | 35
Energy contents of inlet |  |  | kWh | 1068.5968 |  |  | Arrays indexes and values 1: 113.9152; Arrays indexes and values 2: 100.65; Arrays indexes and values 3: 105.2685; Arrays indexes and values 4: 90.7206; Arrays indexes and values 5: 84.7586; Arrays indexes and values 6: 69.6699; Arrays indexes and values 7: 60.8823; Arrays indexes and values 8: 70.7825; Arrays indexes and values 9: 72.134; Arrays indexes and values 10: 87.1828; Arrays indexes and values 11: 99.1939; Arrays indexes and values 12: 113.4385; Arrays indexes and values 14: 1068.5968
Flow rate |  |  | l/min | 11
Select device
Zypho, PiPe 65 , System A | 4
Efficiency |  |  | % | 53.4
Utilisation factor |  |  | p.u. | 0.95
Recovered heat |  |  | kWh | 542.0992 |  |  | Arrays indexes and values 1: 57.7892; Arrays indexes and values 2: 51.0597; Arrays indexes and values 3: 53.4027; Arrays indexes and values 4: 46.0226; Arrays indexes and values 5: 42.998; Arrays indexes and values 6: 35.3435; Arrays indexes and values 7: 30.8856; Arrays indexes and values 8: 35.9079; Arrays indexes and values 9: 36.5936; Arrays indexes and values 10: 44.2278; Arrays indexes and values 11: 50.3211; Arrays indexes and values 12: 57.5474; Arrays indexes and values 14: 542.0992
|  |  | % | 21.12% |  |  | Arrays indexes and values 1: 0.2213; Arrays indexes and values 2: 0.22209; Arrays indexes and values 3: 0.22058; Arrays indexes and values 4: 0.21494; Arrays indexes and values 5: 0.21018; Arrays indexes and values 6: 0.20054; Arrays indexes and values 7: 0.1875; Arrays indexes and values 8: 0.19668; Arrays indexes and values 9: 0.19814; Arrays indexes and values 10: 0.20734; Arrays indexes and values 11: 0.21644; Arrays indexes and values 12: 0.22102
Correction to WWHR efficiency |  |  |  | 0.39559

## A_B_C_Comparison
Description | Symbol | Software name | Unit | Value | Formula ref | Formula
GENERAL DATA
Reference temperature at the tap for shower | qw;draw |  |  | 40 | 40,0 °C
Temperature at the distribution (storage) | qw;dis |  |  | 60 | 60,0 °C
Cold water temperature | qw;cold |  |  | 12 | 12,0 °C | Table J1, monthly values
Shower flow rate | V'w;draw |  | l/min | 12 | 12,0 l/min
Fraction of mass flow at the drain | xw;drain |  |  | 1
Temperature at shower drain | qw;drain |  |  | 35 | 35,0 °C
Distribution flow rate |  |  | l/min | 7
Shower power | Fw;draw |  | kW | 23.3856
Power at the drain, no mass losses | Fw;drain;max |  | kW | 19.2096 | 82.14%
Flow rate at the drain | V'w;drain |  | l/min | 12
Power at the drain | Fw;drain |  | kW | 19.2096 | 82.14%
Dhw need for a showering event
Shower duration |  |  | min | 5
Volume needs |  |  | l | 60
Energy needs |  |  | kWh | 1.9488
Volume of water in the shower basin and drain |  |  | l | 2
Volume of water in the wwhr device |  |  | l | 3
TYPE A | [7 empty] | 35 | 28.1
[8 empty] | 18.9 | 12
Heated flow rate |  |  | l/min | 12 | 12,0 l/min
Drain flow rate |  |  | l/min | 12 | 12,0 l/min
Inlet cold temperature |  |  | °C | 12 | 12,0 °C
Inlet high temperature |  |  | °C | 35 | 35,0 °C
Maximum recoverable power |  |  | kW | 19.2096
82.14%
WWHR exchanger actual efficiency |  |  | % | 70
Recovered power |  |  | kW | 13.4467
Heat recovery global efficiency |  |  | % | 57.5%
WWHR heated water outlet temperature |  |  | °C | 28.1 | 28,1 °C
Fraction of water to storage |  | 0.62696 |  | 0.37304
Flow rate through store |  |  | l/min | 4.4765 | 4,5 l/min
Flow rate on cold water to tap |  |  | l/min | 7.5235 | 7,5 l/min
Length of the pipes for preheated water |  |  | m | 15
Inner diameter of pipes |  |  | m | 0.016
Volume of preheated water |  |  | l | 3.0158
Total volume of preheated water |  |  | l | 6.5158
Utilisation factor |  |  |  | 0.8914
Final drain temperatura |  |  | °C | 18.9 | 18,9 °C
TYPE B | [7 empty] | 35 | 28.1
[8 empty] | 23.7805 | 12
Heated flow rate | V'w;wwhr |  | l/min | 7.8049 | 7,8 l/min
Drain flow rate | V'w;drain |  | l/min | 12 | 12,0 l/min
Inlet cold temperature | qw;cold |  | °C | 12 | 12,0 °C
Inlet high temperature | qw;drain |  | °C | 35 | 35,0 °C
Maximum recoverable power |  |  | kW | 12.494
|  | 0.53426 |  | 53.43%
WWHR exchanger actual efficiency |  |  | % | 75
Recovered power |  |  | kW | 9.3705
Heat recovery global efficiency |  |  | % | 40.07%
WWHR heated water outlet temperature |  | 29.25 | °C | 29.25 | 29,3 °C
Fraction of water to storage | 1 | 0.65041 |  | 0.34959
Flow rate through store |  |  | l/min | 4.1951 | 4,2 l/min
Flow rate on cold water to tap |  | 7.8049 | l/min | 7.8049 | 7,8 l/min
Length of the pipes for preheated water |  |  | m | 3
Inner diameter of pipes |  |  | m | 0.016
Volume of preheated water |  |  | l | 0.60317
Total volume of preheated water |  |  | l | 4.1032
Utilisation factor |  |  |  | 0.93161
Final drain temperatura |  |  | °C | 23.7805 | 23,8 °C
[8 empty] | Primary | Secondary
TYPE C | [6 empty] | Shower | 35 | 29.25
[7 empty] | Drain | 24.9375 | 12
Heated flow rate |  |  | l/min | 7 | 7,0 l/min
Drain flow rate |  |  | l/min | 12 | 12,0 l/min
Inlet cold temperature |  |  | °C | 12 | 12,0 °C
Inlet high temperature |  |  | °C | 35 | 35,0 °C
Maximum recoverable power |  |  | kW | 11.2056
47.92%
WWHR exchanger actual efficiency |  |  | % | 75
Recovered power |  |  | kW | 8.4042
Heat recovery global efficiency |  |  | % | 35.94%
WWHR heated water outlet temperature |  |  | °C | 29.25 | 29,3 °C
Fraction of water to storage |  |  |  | 0.58333
Flow rate through store |  |  | l/min | 7 | 7,0 l/min
Flow rate on cold water to tap |  |  | l/min | 5 | 5,0 l/min
Length of the pipes for preheated water |  |  | m | 12
Inner diameter of pipes |  |  | m | 0.016
Volume of preheated water |  |  | l | 2.4127
Total volume of preheated water |  |  | l | 5.9127
Utilisation factor |  |  |  | 0.90146
Final drain temperature |  |  | °C | 24.9375 | 24,9 °C
8.4042
28,1 °C
12,0 l/min
12,0 l/min
4,5 l/min
7,5 l/min
29,3 °C
60,0 °C
4,2 l/min
7,8 l/min
7,8 l/min
12,0 l/min
60,0 °C
12,0 l/min
12,0 l/min
40,0 °C
35,0 °C
12,0 °C
12,0 l/min
12,0 °C
12,0 l/min
40,0 °C
12,0 l/min
35,0 °C
29,3 °C
60,0 °C
7,0 l/min
5,0 l/min
7,0 l/min
12,0 l/min
12,0 °C
12,0 l/min
40,0 °C
12,0 l/min
35,0 °C
θW;draw
θW;drain
θW;cold
V'W;draw
V'W;wwhr
θW;draw
θW;cold
V'W;draw
V'W;wwhr
θW;drain
θW;draw
θW;cold
V'W;draw
V'W;wwhr
θW;drain
θW;dis
V'W;drain
θW;dis
24,9 °C
23,8 °C
18,9 °C

## A_B_C_Comparison_2
Description | Symbol | Software name | Unit | Value | Value | Value | Value | Value | Value | Value | Value | Value | Value | Value
GENERAL DATA
Reference temperature at the tap for shower | qw;draw |  |  | 40 | 40 | 40 | 40 | 40 | 40 | 40 | 40 | 40 | 40 | 40
Temperature at the distribution (storage) | qw;dis |  |  | 60 | 58 | 56 | 54 | 52 | 50 | 48 | 46 | 44 | 42 | 40
Cold water temperature | qw;cold |  |  | 12 | 12 | 12 | 12 | 12 | 12 | 12 | 12 | 12 | 12 | 12
Shower flow rate | V'w;draw |  | l/min | 12 | 12 | 12 | 12 | 12 | 12 | 12 | 12 | 12 | 12 | 12
Fraction of mass flow at the drain | xw;drain |  |  | 1 | 1 | 1 | 1 | 1 | 1 | 1 | 1 | 1 | 1 | 1
Temperature at shower drain | qw;drain |  |  | 35 | 35 | 35 | 35 | 35 | 35 | 35 | 35 | 35 | 35 | 35
Distribution flow rate |  |  | l/min | 7 | 7.3043 | 7.6364 | 8 | 8.4 | 8.8421 | 9.3333 | 9.8824 | 10.5 | 11.2 | 12
Shower power | Fw;draw |  | kW | 23.3856 | 23.3856 | 23.3856 | 23.3856 | 23.3856 | 23.3856 | 23.3856 | 23.3856 | 23.3856 | 23.3856 | 23.3856
Power at the drain, no mass losses | Fw;drain;max |  | kW | 19.2096 | 19.2096 | 19.2096 | 19.2096 | 19.2096 | 19.2096 | 19.2096 | 19.2096 | 19.2096 | 19.2096 | 19.2096
Flow rate at the drain | V'w;drain |  | l/min | 12 | 12 | 12 | 12 | 12 | 12 | 12 | 12 | 12 | 12 | 12
Power at the drain | Fw;drain |  | kW | 19.2096 | 19.2096 | 19.2096 | 19.2096 | 19.2096 | 19.2096 | 19.2096 | 19.2096 | 19.2096 | 19.2096 | 19.2096
TYPE A
Heated flow rate |  |  | l/min | 12 | 12 | 12 | 12 | 12 | 12 | 12 | 12 | 12 | 12 | 12
Drain flow rate |  |  | l/min | 12 | 12 | 12 | 12 | 12 | 12 | 12 | 12 | 12 | 12 | 12
Inlet cold temperature |  |  | °C | 12 | 12 | 12 | 12 | 12 | 12 | 12 | 12 | 12 | 12 | 12
Inlet high temperature |  |  | °C | 35 | 35 | 35 | 35 | 35 | 35 | 35 | 35 | 35 | 35 | 35
Maximum recoverable power |  |  | kW | 19.2096 | 19.2096 | 19.2096 | 19.2096 | 19.2096 | 19.2096 | 19.2096 | 19.2096 | 19.2096 | 19.2096 | 19.2096
|  |  | % | 82.14% | 82.14% | 82.14% | 82.14% | 82.14% | 82.14% | 82.14% | 82.14% | 82.14% | 82.14% | 82.14%
WWHR exchanger actual efficiency |  |  | % | 25 | 25 | 25 | 25 | 25 | 25 | 25 | 25 | 25 | 25 | 25
Recovered power |  |  | kW | 4.8024 | 4.8024 | 4.8024 | 4.8024 | 4.8024 | 4.8024 | 4.8024 | 4.8024 | 4.8024 | 4.8024 | 4.8024
Heat recovery global efficiency |  |  | % | 20.54% | 20.54% | 20.54% | 20.54% | 20.54% | 20.54% | 20.54% | 20.54% | 20.54% | 20.54% | 20.54%
WWHR heated water outlet temperature |  |  | °C | 17.75 | 17.75 | 17.75 | 17.75 | 17.75 | 17.75 | 17.75 | 17.75 | 17.75 | 17.75 | 17.75
Fraction of water to storage |  |  |  | 0.52663 | 0.5528 | 0.5817 | 0.61379 | 0.64964 | 0.68992 | 0.73554 | 0.78761 | 0.84762 | 0.91753 | 1
Flow rate through store |  |  | l/min | 6.3195 | 6.6335 | 6.9804 | 7.3655 | 7.7956 | 8.2791 | 8.8264 | 9.4513 | 10.1714 | 11.0103 | 12
Flow rate on cold water to tap |  |  | l/min | 5.6805 | 5.3665 | 5.0196 | 4.6345 | 4.2044 | 3.7209 | 3.1736 | 2.5487 | 1.8286 | 0.98969 | 0
TYPE A - h 75% |  |  |  | 61.61% | 61.61% | 61.61% | 61.61% | 61.61% | 61.61% | 61.61% | 61.61% | 61.61% | 61.61% | 61.61%
TYPE A - h 50% |  |  |  | 41.07% | 41.07% | 41.07% | 41.07% | 41.07% | 41.07% | 41.07% | 41.07% | 41.07% | 41.07% | 41.07%
TYPE A - h 25% |  |  |  | 20.54% | 20.54% | 20.54% | 20.54% | 20.54% | 20.54% | 20.54% | 20.54% | 20.54% | 20.54% | 20.54%
TYPE B
Heated flow rate | V'w;wwhr |  | l/min | 9.6 | 9.3913 | 9.1429 | 8.8421 | 8.4706 | 8 | 7.3846 | 6.5455 | 5.3333 | 3.4286 | 0
Drain flow rate | V'w;drain |  | l/min | 12 | 12 | 12 | 12 | 12 | 12 | 12 | 12 | 12 | 12 | 12
Inlet cold temperature | qw;cold |  | °C | 12 | 12 | 12 | 12 | 12 | 12 | 12 | 12 | 12 | 12 | 12
Inlet high temperature | qw;drain |  | °C | 35 | 35 | 35 | 35 | 35 | 35 | 35 | 35 | 35 | 35 | 35
Maximum recoverable power |  |  | kW | 15.3677 | 15.0336 | 14.6359 | 14.1544 | 13.5597 | 12.8064 | 11.8213 | 10.478 | 8.5376 | 5.4885 | 0
TYPE B - eff 100% |  |  |  | 15.3677 | 15.0336 | 14.6359 | 14.1544 | 13.5597 | 12.8064 | 11.8213 | 10.478 | 8.5376 | 5.4885 | 0
TYPE B - eff 75% |  |  |  | 12.494 | 12.0269 | 11.4899 | 10.866 | 10.1325 | 9.2576 | 8.1961 | 6.8811 | 5.2094 | 3.0133 | 0
TYPE B - eff 50% |  |  |  | 10.5258 | 10.0224 | 9.457 | 8.8175 | 8.0883 | 7.2489 | 6.2725 | 5.1226 | 3.7482 | 2.0767 | 0
TYPE B - eff 25% |  |  |  | 9.0933 | 8.5906 | 8.0354 | 7.4189 | 6.7304 | 5.9565 | 5.0802 | 4.0799 | 2.9272 | 1.5843 | 0
TYPE B - eff 100% |  |  | % | 65.71% | 64.29% | 62.59% | 60.53% | 57.98% | 54.76% | 50.55% | 44.81% | 36.51% | 23.47% | 0%
TYPE B - h 75% |  |  | % | 53.43% | 51.43% | 49.13% | 46.46% | 43.33% | 39.59% | 35.05% | 29.42% | 22.28% | 12.89% | 0%
TYPE B - h 50% |  |  | % | 45.01% | 42.86% | 40.44% | 37.7% | 34.59% | 31% | 26.82% | 21.9% | 16.03% | 8.88% | 0%
TYPE B - h 25% |  |  | % | 38.88% | 36.73% | 34.36% | 31.72% | 28.78% | 25.47% | 21.72% | 17.45% | 12.52% | 6.775% | 0%
WWHR exchanger actual efficiency |  |  | % | 100 | 100 | 100 | 100 | 100 | 100 | 100 | 100 | 100 | 100 | 100
Recovered power |  |  | kW | 15.3677 | 15.0336 | 14.6359 | 14.1544 | 13.5597 | 12.8064 | 11.8213 | 10.478 | 8.5376 | 5.4885 | 0
Heat recovery global efficiency |  |  | % | 65.71% | 64.29% | 62.59% | 60.53% | 57.98% | 54.76% | 50.55% | 44.81% | 36.51% | 23.47% | 0%
WWHR heated water outlet temperature |  |  | °C | 35 | 35 | 35 | 35 | 35 | 35 | 35 | 35 | 35 | 35 | #DIV/0!
Fraction of water to storage |  |  |  | 0.2 | 0.21739 | 0.2381 | 0.26316 | 0.29412 | 0.33333 | 0.38462 | 0.45455 | 0.55556 | 0.71429 | #DIV/0!
Flow rate through store |  |  | l/min | 2.4 | 2.6087 | 2.8571 | 3.1579 | 3.5294 | 4 | 4.6154 | 5.4545 | 6.6667 | 8.5714 | #DIV/0!
Flow rate on cold water to tap |  |  | l/min | 9.6 | 9.3913 | 9.1429 | 8.8421 | 8.4706 | 8 | 7.3846 | 6.5455 | 5.3333 | 3.4286 | #DIV/0!
TYPE B - h 75% |  |  |  | 40.07% | 38.57% | 36.85% | 34.85% | 32.5% | 29.69% | 26.29% | 22.07% | 16.71% | 9.664% | 0%
TYPE B - h 50% |  |  |  | 22.5% | 21.43% | 20.22% | 18.85% | 17.29% | 15.5% | 13.41% | 10.95% | 8.014% | 4.44% | 0%
TYPE B - h 25% |  |  |  | 9.721% | 9.184% | 8.59% | 7.931% | 7.195% | 6.368% | 5.431% | 4.362% | 3.129% | 1.694% | 0%
TYPE C
Heated flow rate |  |  | l/min | 7 | 7.3043 | 7.6364 | 8 | 8.4 | 8.8421 | 9.3333 | 9.8824 | 10.5 | 11.2 | 12
Drain flow rate |  |  | l/min | 12 | 12 | 12 | 12 | 12 | 12 | 12 | 12 | 12 | 12 | 12
Inlet cold temperature |  |  | °C | 12 | 12 | 12 | 12 | 12 | 12 | 12 | 12 | 12 | 12 | 12
Inlet high temperature |  |  | °C | 35 | 35 | 35 | 35 | 35 | 35 | 35 | 35 | 35 | 35 | 35
Maximum recoverable power |  |  | kW | 11.2056 | 11.6928 | 12.2243 | 12.8064 | 13.4467 | 14.1544 | 14.9408 | 15.8197 | 16.8084 | 17.929 | 19.2096
|  |  | % | 47.92% | 50% | 52.27% | 54.76% | 57.5% | 60.53% | 63.89% | 67.65% | 71.88% | 76.67% | 82.14%
WWHR exchanger actual efficiency |  |  | % | 25 | 25 | 25 | 25 | 25 | 25 | 25 | 25 | 25 | 25 | 25
Recovered power |  |  | kW | 2.8014 | 2.9232 | 3.0561 | 3.2016 | 3.3617 | 3.5386 | 3.7352 | 3.9549 | 4.2021 | 4.4822 | 4.8024
Heat recovery global efficiency |  |  | % | 11.98% | 12.5% | 13.07% | 13.69% | 14.37% | 15.13% | 15.97% | 16.91% | 17.97% | 19.17% | 20.54%
WWHR heated water outlet temperature |  |  | °C | 17.75 | 17.75 | 17.75 | 17.75 | 17.75 | 17.75 | 17.75 | 17.75 | 17.75 | 17.75 | 17.75
Fraction of water to storage |  |  |  | 0.58333 | 0.6087 | 0.63636 | 0.66667 | 0.7 | 0.73684 | 0.77778 | 0.82353 | 0.875 | 0.93333 | 1
Flow rate through store |  |  | l/min | 7 | 7.3043 | 7.6364 | 8 | 8.4 | 8.8421 | 9.3333 | 9.8824 | 10.5 | 11.2 | 12
Flow rate on cold water to tap |  |  | l/min | 5 | 4.6957 | 4.3636 | 4 | 3.6 | 3.1579 | 2.6667 | 2.1176 | 1.5 | 0.8 | 0
TYPE C - h 75% |  |  |  | 35.94% | 37.5% | 39.2% | 41.07% | 43.12% | 45.39% | 47.92% | 50.74% | 53.91% | 57.5% | 61.61%
TYPE C - h 50% |  |  |  | 23.96% | 25% | 26.14% | 27.38% | 28.75% | 30.26% | 31.94% | 33.82% | 35.94% | 38.33% | 41.07%
TYPE C - h 25% |  |  |  | 11.98% | 12.5% | 13.07% | 13.69% | 14.37% | 15.13% | 15.97% | 16.91% | 17.97% | 19.17% | 20.54%

## A_B_C_Comparison 3
Description | Symbol | Software name | Unit | Value | Formula ref | Formula
GENERAL DATA
Reference temperature at the tap for shower | qw;draw |  |  | 40 | 40,0 °C
Temperature at the distribution (storage) | qw;dis |  |  | 60 | 60,0 °C
Cold water temperature | qw;cold |  |  | 12 | 12,0 °C | Table J1, monthly values
Shower flow rate | V'w;draw |  | l/min | 12 | 12,0 l/min
Fraction of mass flow at the drain | xw;drain |  |  | 1
Temperature at shower drain | qw;drain |  |  | 35 | 35,0 °C
Distribution flow rate |  |  | l/min | 7
Shower power | Fw;draw |  | kW | 23.3856
Power at the drain, no mass losses | Fw;drain;max |  | kW | 19.2096 | 82.14%
Flow rate at the drain | V'w;drain |  | l/min | 12
Power at the drain | Fw;drain |  | kW | 19.2096 | 82.14%
Dhw need for a showering event
Shower duration |  |  | min | 5
Volume needs |  |  | l | 60
Energy needs |  |  | kWh | 1.9488
Volume of water in the shower basin and drain |  |  | l | 2
Volume of water in the wwhr device |  |  | l | 3
TYPE A
Heated flow rate |  |  | l/min | 12 | 12,0 l/min
Drain flow rate |  |  | l/min | 12 | 12,0 l/min
Inlet cold temperature |  |  | °C | 12 | 12,0 °C
Inlet high temperature |  |  | °C | 35 | 35,0 °C
Maximum recoverable power |  |  | kW | 19.2096
82.14%
WWHR exchanger actual efficiency |  |  | % | 70
Recovered power |  |  | kW | 13.4467
Heat recovery global efficiency |  |  | % | 57.5%
WWHR heated water outlet temperature |  |  | °C | 28.1 | 28,1 °C
Fraction of water to storage |  |  |  | 0.37304
Flow rate through store |  |  | l/min | 4.4765 | 4,5 l/min
Flow rate on cold water to tap |  |  | l/min | 7.5235 | 7,5 l/min
Length of the pipes for preheated water |  |  | m | 15
Inner diameter of pipes |  |  | m | 0.014
Volume of preheated water |  |  | l | 2.309
Total volume of preheated water |  |  | l | 5.809
Utilisation factor |  |  |  | 0.90318
TYPE B
Heated flow rate | V'w;wwhr |  | l/min | 7.8049 | 7,8 l/min
Drain flow rate | V'w;drain |  | l/min | 12 | 12,0 l/min
Inlet cold temperature | qw;cold |  | °C | 12 | 12,0 °C
Inlet high temperature | qw;drain |  | °C | 35 | 35,0 °C
Maximum recoverable power |  |  | kW | 12.494
53.43%
WWHR exchanger actual efficiency |  |  | % | 75
Recovered power |  |  | kW | 9.3705
Heat recovery global efficiency |  |  | % | 40.07%
WWHR heated water outlet temperature |  |  | °C | 29.25 | 29,3 °C
Fraction of water to storage |  |  |  | 0.34959
Flow rate through store |  |  | l/min | 4.1951 | 4,2 l/min
Flow rate on cold water to tap |  |  | l/min | 7.8049 | 7,8 l/min
Length of the pipes for preheated water |  |  | m | 3
Inner diameter of pipes |  |  | m | 0.014
Volume of preheated water |  |  | l | 0.4618
Total volume of preheated water |  |  | l | 3.9618
Utilisation factor |  |  |  | 0.93397
TYPE C
Heated flow rate |  |  | l/min | 7 | 7,0 l/min
Drain flow rate |  |  | l/min | 12 | 12,0 l/min
Inlet cold temperature |  |  | °C | 12 | 12,0 °C
Inlet high temperature |  |  | °C | 35 | 35,0 °C
Maximum recoverable power |  |  | kW | 11.2056
47.92%
WWHR exchanger actual efficiency |  |  | % | 80
Recovered power |  |  | kW | 8.9645
Heat recovery global efficiency |  |  | % | 38.33%
WWHR heated water outlet temperature |  |  | °C | 30.4 | 30,4 °C
Fraction of water to storage |  |  |  | 0.58333
Flow rate through store |  |  | l/min | 7 | 7,0 l/min
Flow rate on cold water to tap |  |  | l/min | 5 | 5,0 l/min
Length of the pipes for preheated water |  |  | m | 12
Inner diameter of pipes |  |  | m | 0.014
Volume of preheated water |  |  | l | 1.8472
Total volume of preheated water |  |  | l | 5.3472
Utilisation factor |  |  |  | 0.91088
28,1 °C
12,0 l/min
12,0 l/min
4,5 l/min
7,5 l/min
29,3 °C
60,0 °C
4,2 l/min
7,8 l/min
7,8 l/min
12,0 l/min
60,0 °C
12,0 l/min
12,0 l/min
40,0 °C
35,0 °C
12,0 °C
12,0 l/min
12,0 °C
12,0 l/min
40,0 °C
12,0 l/min
35,0 °C
30,4 °C
60,0 °C
7,0 l/min
5,0 l/min
7,0 l/min
12,0 l/min
12,0 °C
12,0 l/min
40,0 °C
12,0 l/min
35,0 °C
θW;draw
θW;drain
θW;cold
V'W;draw
V'W;wwhr
V'W;drain
θW;dis
V'W;dis
wwhr
Test data
wwhr;12;12
wwhr;06;06
wwhr;12;06
...

## Needs_others
Spain
Bed Rooms |  | 1 | 2 | 3 | 4
Peersons |  | 1.5 | 3 | 4 | 5
Area |  | 50 | 80 | 140
Specific need | l/day p | 28
Ref temperatura | °C | 60
Cold water temperatura | °C | 13.2
Energy per day | kWh | 2.2801 | 4.5602 | 6.0803
Days |  | 365
Energy per year | kWh | 832.235 | 1664.4701 | 2219.2934
Specific | kWh/m² y | 16.6447 | 20.8059 | 15.8521
France
Default needs | l/week person | 392 | 392 | 392
Surface | m² | 50 | 80 | 140
Ngr,em max |  | 1.375 | 2 | 3.5
Nu |  | 1.375 | 1.825 | 2.275
a |  | 392 | 392 | 392
Besoins | l/week | 539 | 715.4 | 891.8
| l/day | 77 | 102.2 | 127.4
Refernce temperature | °C | 40 | 40 | 40
Cold water temperature | °C | 10 | 10 | 10
Energy needs | kWh/day | 2.6796 | 3.5566 | 4.4335
| kWh/yr | 978.054 | 1298.1444 | 1618.2348
| kWh/m²yr | 19.5611 | 16.2268 | 11.5588
Netherlands
Default needs | kWh/yr person | 856 | 856 | 856
Surface | m² | 50 | 80 | 140
N of persons |  | 1.3657 | 1.9143 | 2.68
Energy needs | kWh/yr | 1169.0514 | 1638.6286 | 2294.08
| kWh/day | 3.2029 | 4.4894 | 6.2852
| kWh/m²yr | 23.381 | 20.4829 | 16.3863
Italy
Surface | m² | 50 | 80 | 140
a |  | 2.6667 | 1.067 | 1.067
b |  | -43.33 | 36.67 | 36.67
Daily volume |  | 90.0035 | 122.03 | 186.05
Hot temperatura |  | 40 | 40 | 40
Cold temperatura |  | 15 | 15 | 15
Energy needs | kWh/day | 2.6101 | 3.5389 | 5.3954
| kWh/yr | 952.687 | 1291.6875 | 1969.3392
| kWh/m²yr | 19.0537 | 16.1461 | 14.0667

## Symbols
θW;draw
θW;cold
V'W;draw
V'W;wwhr
V'W;dis
θW;dis
V'W;cold
θW;drain
V'W;drain
θW;pre
V'W;pre
QW;wwhr;rvd;wh
QW;wwhr;rvd;shw
wwhr

## UK_SAP
Description | Symbol | Software name | Unit | Value | Formula ref | Formula | Arrays indexes and values
[7 empty] | 1 | 2 | 3 | 4 | 5 | 6 | 7 | 8 | 9 | 10 | 11 | 12 | 13 | 14 | 15 | 16 | 17 | 18 | 19 | 20 | 21 | 22 | 23 | 24 | 25 | 26 | 27 | 28 | 29 | 30 | 31 | 32 | 33 | 34 | 35 | 36 | 37 | 38 | 39 | 40
GENERAL DATA
Total floor area | TFA |  | m² | 50
Reference temperature at the tap fore shower | Ttap |  |  | 41
Reference temperature at the tap for bath |  |  |  | 42
Reference temperature for distribution | Tdistr |  |  | 52 |  |  | Arrays indexes and values 13: Average; Arrays indexes and values 14: Total
Cold water temperature |  |  |  | Tank |  |  | Arrays indexes and values 1: 11.1; Arrays indexes and values 2: 11.3; Arrays indexes and values 3: 12.3; Arrays indexes and values 4: 14.5; Arrays indexes and values 5: 16.2; Arrays indexes and values 6: 18.8; Arrays indexes and values 7: 21.3; Arrays indexes and values 8: 19.3; Arrays indexes and values 9: 18.7; Arrays indexes and values 10: 16.2; Arrays indexes and values 11: 13.2; Arrays indexes and values 12: 11.2; Arrays indexes and values 13: 15.3417
|  |  |  | Main |  |  | Arrays indexes and values 1: 8; Arrays indexes and values 2: 8.2; Arrays indexes and values 3: 9.3; Arrays indexes and values 4: 12.7; Arrays indexes and values 5: 14.6; Arrays indexes and values 6: 16.7; Arrays indexes and values 7: 18.4; Arrays indexes and values 8: 17.6; Arrays indexes and values 9: 16.6; Arrays indexes and values 10: 14.3; Arrays indexes and values 11: 11.1; Arrays indexes and values 12: 8.5; Arrays indexes and values 13: 13
| Tcold,m |  |  | Tank |  | Table J1, monthly values | Arrays indexes and values 1: 11.1; Arrays indexes and values 2: 11.3; Arrays indexes and values 3: 12.3; Arrays indexes and values 4: 14.5; Arrays indexes and values 5: 16.2; Arrays indexes and values 6: 18.8; Arrays indexes and values 7: 21.3; Arrays indexes and values 8: 19.3; Arrays indexes and values 9: 18.7; Arrays indexes and values 10: 16.2; Arrays indexes and values 11: 13.2; Arrays indexes and values 12: 11.2
Number of occupants | N |  | n | 1.6901
Number of showers | Noutlets |  | n | 1 |  | Not strictly relevant. Used to average according to the type of showers. Type of showers influecnes the dhw needs.
Shower flow rate |  |  | l/min | 11
There are baths? |  |  |  | TRUE
Number of showers per day |  |  |  | 1.4105 | J1
Behaviour factor |  |  |  | 1 |  | Table J5 (changes according to month, nearly 1) | Arrays indexes and values 1: 1.035; Arrays indexes and values 2: 1.021; Arrays indexes and values 3: 1.007; Arrays indexes and values 4: 0.993; Arrays indexes and values 5: 0.979; Arrays indexes and values 6: 0.965; Arrays indexes and values 7: 0.965; Arrays indexes and values 8: 0.979; Arrays indexes and values 9: 0.993; Arrays indexes and values 10: 1.007; Arrays indexes and values 11: 1.021; Arrays indexes and values 12: 1.035; Arrays indexes and values 13: 1
Shower duration |  |  | min | 6 | Text
Water volume at the tap |  |  | l/day | 93.096 | J2 | Needs are at 41 °C | Arrays indexes and values 1: 96.3544; Arrays indexes and values 2: 95.051; Arrays indexes and values 3: 93.7477; Arrays indexes and values 4: 92.4443; Arrays indexes and values 5: 91.141; Arrays indexes and values 6: 89.8376; Arrays indexes and values 7: 89.8376; Arrays indexes and values 8: 91.141; Arrays indexes and values 9: 92.4443; Arrays indexes and values 10: 93.7477; Arrays indexes and values 11: 95.051; Arrays indexes and values 12: 96.3544; Arrays indexes and values 13: 93.096
Water volume from distribution | Vd,shower,m |  | l/day | Array | J3 | Volume at 52 °C | Arrays indexes and values 1: 70.44; Arrays indexes and values 2: 69.3615; Arrays indexes and values 3: 67.7722; Arrays indexes and values 4: 65.3273; Arrays indexes and values 5: 63.1368; Arrays indexes and values 6: 60.0722; Arrays indexes and values 7: 57.6483; Arrays indexes and values 8: 60.4819; Arrays indexes and values 9: 61.9072; Arrays indexes and values 10: 64.9425; Arrays indexes and values 11: 68.1036; Arrays indexes and values 12: 70.3765; Arrays indexes and values 13: 64.9642; Arrays indexes and values 18: 66; Arrays indexes and values 19: 15.3; Arrays indexes and values 20: 41; Arrays indexes and values 21: 1.9676
Yearly average | Vd,shower,ave |  | l/day | 64.9402 | J4 | At 52 °C | Arrays indexes and values 18: 73; Arrays indexes and values 19: 15.3; Arrays indexes and values 20: 42; Arrays indexes and values 21: 2.261
Days in the month |  |  | n |  |  |  | Arrays indexes and values 1: 31; Arrays indexes and values 2: 28; Arrays indexes and values 3: 31; Arrays indexes and values 4: 30; Arrays indexes and values 5: 31; Arrays indexes and values 6: 30; Arrays indexes and values 7: 31; Arrays indexes and values 8: 31; Arrays indexes and values 9: 30; Arrays indexes and values 10: 31; Arrays indexes and values 11: 30; Arrays indexes and values 12: 31; Arrays indexes and values 13: 365; Arrays indexes and values 18: 33.4; Arrays indexes and values 19: 15.3; Arrays indexes and values 20: 52; Arrays indexes and values 21: 1.4219
Volume of hot water at the tap |  |  | l/month |  | J5 | At 41°C | Arrays indexes and values 1: 2986.985; Arrays indexes and values 2: 2661.4283; Arrays indexes and values 3: 2906.1777; Arrays indexes and values 4: 2773.3297; Arrays indexes and values 5: 2825.3704; Arrays indexes and values 6: 2695.1291; Arrays indexes and values 7: 2784.9667; Arrays indexes and values 8: 2825.3704; Arrays indexes and values 9: 2773.3297; Arrays indexes and values 10: 2906.1777; Arrays indexes and values 11: 2851.5304; Arrays indexes and values 12: 2986.985; Arrays indexes and values 14: 33976.7803
Number of baths | Nbaths |  | n | 1
There are showers? |  |  |  | TRUE
Number of baths per day |  |  | n | 0.40971
Bath volume |  |  | l | 73
Water volume at the tap | [6 empty] | Arrays indexes and values 1: 30.9559; Arrays indexes and values 2: 30.5371; Arrays indexes and values 3: 30.1184; Arrays indexes and values 4: 29.6997; Arrays indexes and values 5: 29.281; Arrays indexes and values 6: 28.8622; Arrays indexes and values 7: 28.8622; Arrays indexes and values 8: 29.281; Arrays indexes and values 9: 29.6997; Arrays indexes and values 10: 30.1184; Arrays indexes and values 11: 30.5371; Arrays indexes and values 12: 30.9559; Arrays indexes and values 13: 29.9091
Design under 125 l/day? |  |  |  | No |  |  | Arrays indexes and values 1: Yes; Arrays indexes and values 2: No
Corrected water volume at the tap |  |  |  | 1 |  |  | Arrays indexes and values 1: 30.9559; Arrays indexes and values 2: 30.5371; Arrays indexes and values 3: 30.1184; Arrays indexes and values 4: 29.6997; Arrays indexes and values 5: 29.281; Arrays indexes and values 6: 28.8622; Arrays indexes and values 7: 28.8622; Arrays indexes and values 8: 29.281; Arrays indexes and values 9: 29.6997; Arrays indexes and values 10: 30.1184; Arrays indexes and values 11: 30.5371; Arrays indexes and values 12: 30.9559; Arrays indexes and values 13: 29.9091
Water volume from distribution | Vd,bath,m |  |  | Array | J8 |  | Arrays indexes and values 1: 25.0028; Arrays indexes and values 2: 24.6646; Arrays indexes and values 3: 24.3264; Arrays indexes and values 4: 23.9882; Arrays indexes and values 5: 23.65; Arrays indexes and values 6: 23.3118; Arrays indexes and values 7: 23.3118; Arrays indexes and values 8: 23.65; Arrays indexes and values 9: 23.9882; Arrays indexes and values 10: 24.3264; Arrays indexes and values 11: 24.6646; Arrays indexes and values 12: 25.0028; Arrays indexes and values 13: 24.1573
Yearly average | Vd,bath,ave |  |  | 24.155 | J9
Volume of hot water from distribution (bath) |  |  |  |  | J10 |  | Arrays indexes and values 1: 748.805; Arrays indexes and values 2: 676.34; Arrays indexes and values 3: 748.805; Arrays indexes and values 4: 724.65; Arrays indexes and values 5: 748.805; Arrays indexes and values 6: 724.65; Arrays indexes and values 7: 748.805; Arrays indexes and values 8: 748.805; Arrays indexes and values 9: 724.65; Arrays indexes and values 10: 748.805; Arrays indexes and values 11: 724.65; Arrays indexes and values 12: 748.805; Arrays indexes and values 14: 8816.5747
Other uses
Daily dhw use |  |  | l/day | 30.563 | J11
Corrected dhw use others | Vd;other,ave |  | l/day | 30.563
Monthly correction | [6 empty] | Arrays indexes and values 1: 1.1; Arrays indexes and values 2: 1.06; Arrays indexes and values 3: 1.02; Arrays indexes and values 4: 0.98; Arrays indexes and values 5: 0.94; Arrays indexes and values 6: 0.9; Arrays indexes and values 7: 0.9; Arrays indexes and values 8: 0.94; Arrays indexes and values 9: 0.98; Arrays indexes and values 10: 1.02; Arrays indexes and values 11: 1.06; Arrays indexes and values 12: 1.1; Arrays indexes and values 13: 1
Monthly volume other uses | Vd;other,m |  | l/day |  |  |  | Arrays indexes and values 1: 33.6193; Arrays indexes and values 2: 32.3968; Arrays indexes and values 3: 31.1742; Arrays indexes and values 4: 29.9517; Arrays indexes and values 5: 28.7292; Arrays indexes and values 6: 27.5067; Arrays indexes and values 7: 27.5067; Arrays indexes and values 8: 28.7292; Arrays indexes and values 9: 29.9517; Arrays indexes and values 10: 31.1742; Arrays indexes and values 11: 32.3968; Arrays indexes and values 12: 33.6193; Arrays indexes and values 13: 30.563
Volume of hot water from distribution (other) |  |  | l/month |  |  |  | Arrays indexes and values 1: 1042.1979; Arrays indexes and values 2: 907.1095; Arrays indexes and values 3: 966.4017; Arrays indexes and values 4: 898.5519; Arrays indexes and values 5: 890.6055; Arrays indexes and values 6: 825.2007; Arrays indexes and values 7: 852.7074; Arrays indexes and values 8: 890.6055; Arrays indexes and values 9: 898.5519; Arrays indexes and values 10: 966.4017; Arrays indexes and values 11: 971.903; Arrays indexes and values 12: 1042.1979; Arrays indexes and values 14: 11152.4346
Annual average dhw use | Vd,ave |  | l/day | 119.6582 |  | It is at 52 °C
Monthly water usage | Vd,m |  | l/day | Array |  |  | Arrays indexes and values 1: 129.0621; Arrays indexes and values 2: 126.4229; Arrays indexes and values 3: 123.2729; Arrays indexes and values 4: 119.2673; Arrays indexes and values 5: 115.516; Arrays indexes and values 6: 110.8907; Arrays indexes and values 7: 108.4668; Arrays indexes and values 8: 112.8612; Arrays indexes and values 9: 115.8471; Arrays indexes and values 10: 120.4432; Arrays indexes and values 11: 125.1649; Arrays indexes and values 12: 128.9986; Arrays indexes and values 13: 119.6845
Monthly energy need | Qw,nd,m |  | kWh/month |  |  |  | Arrays indexes and values 1: 190.0017; Arrays indexes and values 2: 167.2831; Arrays indexes and values 3: 176.1545; Arrays indexes and values 4: 155.7929; Arrays indexes and values 5: 148.854; Arrays indexes and values 6: 128.2413; Arrays indexes and values 7: 119.859; Arrays indexes and values 8: 132.8397; Arrays indexes and values 9: 134.3768; Arrays indexes and values 10: 155.2032; Arrays indexes and values 11: 169.1646; Arrays indexes and values 12: 189.4439; Arrays indexes and values 14: 1867.2146
Yearly energy needs | Qw,nd,m |  | kWh/year | 1867.2146
|  |  | kWh/m² year | 37.3443
Distribution heat losses |  |  | p.u | 0.15
|  |  | kWh/month |  |  |  | Arrays indexes and values 1: 28.5003; Arrays indexes and values 2: 25.0925; Arrays indexes and values 3: 26.4232; Arrays indexes and values 4: 23.3689; Arrays indexes and values 5: 22.3281; Arrays indexes and values 6: 19.2362; Arrays indexes and values 7: 17.9788; Arrays indexes and values 8: 19.9259; Arrays indexes and values 9: 20.1565; Arrays indexes and values 10: 23.2805; Arrays indexes and values 11: 25.3747; Arrays indexes and values 12: 28.4166; Arrays indexes and values 14: 280.0822
Distribution of needs
Shower |  |  | l/day | 64.9402 | Shower | 54.27%
Bath |  |  | l/day | 24.155 | Bath | 20.19%
Other |  |  | l/day | 30.563 | Other | 25.54%
Cilinder (storage) loss factor |  |  | kWh/day | 1.2
Temperature factor |  |  |  | 0.6 |  | Table 2b
Energy lost |  |  | kWh/day | 0.72
Energy lost |  |  | kWh/month |  |  |  | Arrays indexes and values 1: 22.32; Arrays indexes and values 2: 20.16; Arrays indexes and values 3: 22.32; Arrays indexes and values 4: 21.6; Arrays indexes and values 5: 22.32; Arrays indexes and values 6: 21.6; Arrays indexes and values 7: 22.32; Arrays indexes and values 8: 22.32; Arrays indexes and values 9: 21.6; Arrays indexes and values 10: 22.32; Arrays indexes and values 11: 21.6; Arrays indexes and values 12: 22.32; Arrays indexes and values 14: 262.8
Distribution losses |  |  | kWh/month |  |  |  | Arrays indexes and values 1: 0; Arrays indexes and values 2: 0; Arrays indexes and values 3: 0; Arrays indexes and values 4: 0; Arrays indexes and values 5: 0; Arrays indexes and values 6: 0; Arrays indexes and values 7: 0; Arrays indexes and values 8: 0; Arrays indexes and values 9: 0; Arrays indexes and values 10: 0; Arrays indexes and values 11: 0; Arrays indexes and values 12: 0; Arrays indexes and values 14: 0
Solar contribution |  |  | kWh/month |  |  |  | Arrays indexes and values 1: 0; Arrays indexes and values 2: 0; Arrays indexes and values 3: 0; Arrays indexes and values 4: 0; Arrays indexes and values 5: 0; Arrays indexes and values 6: 0; Arrays indexes and values 7: 0; Arrays indexes and values 8: 0; Arrays indexes and values 9: 0; Arrays indexes and values 10: 0; Arrays indexes and values 11: 0; Arrays indexes and values 12: 0; Arrays indexes and values 14: 0
Volume going to HR
TYPE A
Inlet to showers | Vww,k,m |  | l/month |  |  |  | Arrays indexes and values 1: 2986.985; Arrays indexes and values 2: 2661.4283; Arrays indexes and values 3: 2906.1777; Arrays indexes and values 4: 2773.3297; Arrays indexes and values 5: 2825.3704; Arrays indexes and values 6: 2695.1291; Arrays indexes and values 7: 2784.9667; Arrays indexes and values 8: 2825.3704; Arrays indexes and values 9: 2773.3297; Arrays indexes and values 10: 2906.1777; Arrays indexes and values 11: 2851.5304; Arrays indexes and values 12: 2986.985; Arrays indexes and values 14: 33976.7803
Inlet temperature to wwhr device |  |  | °C | 35
Energy contents of inlet |  |  | kWh | 777.5656 |  |  | Arrays indexes and values 1: 82.8905; Arrays indexes and values 2: 73.2381; Arrays indexes and values 3: 76.5988; Arrays indexes and values 4: 66.013; Arrays indexes and values 5: 61.6747; Arrays indexes and values 6: 50.6954; Arrays indexes and values 7: 44.3011; Arrays indexes and values 8: 51.5049; Arrays indexes and values 9: 52.4883; Arrays indexes and values 10: 63.4386; Arrays indexes and values 11: 72.1786; Arrays indexes and values 12: 82.5437; Arrays indexes and values 14: 777.5656
Flow rate |  |  | l/min | 11
Select device
Zypho, PiPe 65 , System A | 4
Efficiency |  |  | % | 59.7
Utilisation factor |  |  | p.u. | 0.958
Recovered heat |  |  | kWh | 444.71 |  |  | Arrays indexes and values 1: 47.4072; Arrays indexes and values 2: 41.8868; Arrays indexes and values 3: 43.8088; Arrays indexes and values 4: 37.7545; Arrays indexes and values 5: 35.2734; Arrays indexes and values 6: 28.994; Arrays indexes and values 7: 25.3369; Arrays indexes and values 8: 29.457; Arrays indexes and values 9: 30.0195; Arrays indexes and values 10: 36.2822; Arrays indexes and values 11: 41.2808; Arrays indexes and values 12: 47.2089; Arrays indexes and values 14: 444.71
|  |  | % | 23.82% |  |  | Arrays indexes and values 1: 0.24951; Arrays indexes and values 2: 0.25039; Arrays indexes and values 3: 0.2487; Arrays indexes and values 4: 0.24234; Arrays indexes and values 5: 0.23697; Arrays indexes and values 6: 0.22609; Arrays indexes and values 7: 0.21139; Arrays indexes and values 8: 0.22175; Arrays indexes and values 9: 0.2234; Arrays indexes and values 10: 0.23377; Arrays indexes and values 11: 0.24403; Arrays indexes and values 12: 0.2492
Correction to WWHR efficiency |  |  |  | 0.39894
TYPE B
Inlet to showers | Vww,k,m |  | l/month |  |  |  | Arrays indexes and values 1: 2986.985; Arrays indexes and values 2: 2661.4283; Arrays indexes and values 3: 2906.1777; Arrays indexes and values 4: 2773.3297; Arrays indexes and values 5: 2825.3704; Arrays indexes and values 6: 2695.1291; Arrays indexes and values 7: 2784.9667; Arrays indexes and values 8: 2825.3704; Arrays indexes and values 9: 2773.3297; Arrays indexes and values 10: 2906.1777; Arrays indexes and values 11: 2851.5304; Arrays indexes and values 12: 2986.985; Arrays indexes and values 14: 33976.7803
Inlet temperature to wwhr device |  |  | °C | 35
Energy contents of inlet |  |  | kWh | 777.5656 |  |  | Arrays indexes and values 1: 82.8905; Arrays indexes and values 2: 73.2381; Arrays indexes and values 3: 76.5988; Arrays indexes and values 4: 66.013; Arrays indexes and values 5: 61.6747; Arrays indexes and values 6: 50.6954; Arrays indexes and values 7: 44.3011; Arrays indexes and values 8: 51.5049; Arrays indexes and values 9: 52.4883; Arrays indexes and values 10: 63.4386; Arrays indexes and values 11: 72.1786; Arrays indexes and values 12: 82.5437; Arrays indexes and values 14: 777.5656
Flow rate |  |  | l/min | 11
Select device
Zypho, PiPe 65 , System A | 4
Efficiency |  |  | % | 44.7
Utilisation factor |  |  | p.u. | 0.937
Recovered heat |  |  | kWh | 325.6748 |  |  | Arrays indexes and values 1: 34.7178; Arrays indexes and values 2: 30.675; Arrays indexes and values 3: 32.0826; Arrays indexes and values 4: 27.6488; Arrays indexes and values 5: 25.8318; Arrays indexes and values 6: 21.2332; Arrays indexes and values 7: 18.555; Arrays indexes and values 8: 21.5723; Arrays indexes and values 9: 21.9842; Arrays indexes and values 10: 26.5706; Arrays indexes and values 11: 30.2312; Arrays indexes and values 12: 34.5725; Arrays indexes and values 14: 325.6748
|  |  | % | 17.44% |  |  | Arrays indexes and values 1: 0.18272; Arrays indexes and values 2: 0.18337; Arrays indexes and values 3: 0.18213; Arrays indexes and values 4: 0.17747; Arrays indexes and values 5: 0.17354; Arrays indexes and values 6: 0.16557; Arrays indexes and values 7: 0.15481; Arrays indexes and values 8: 0.16239; Arrays indexes and values 9: 0.1636; Arrays indexes and values 10: 0.1712; Arrays indexes and values 11: 0.17871; Arrays indexes and values 12: 0.18249
Correction to WWHR efficiency |  |  |  | 0.3902
TYPE C
Inlet to showers | Vww,k,m |  | l/month |  |  |  | Arrays indexes and values 1: 2986.985; Arrays indexes and values 2: 2661.4283; Arrays indexes and values 3: 2906.1777; Arrays indexes and values 4: 2773.3297; Arrays indexes and values 5: 2825.3704; Arrays indexes and values 6: 2695.1291; Arrays indexes and values 7: 2784.9667; Arrays indexes and values 8: 2825.3704; Arrays indexes and values 9: 2773.3297; Arrays indexes and values 10: 2906.1777; Arrays indexes and values 11: 2851.5304; Arrays indexes and values 12: 2986.985; Arrays indexes and values 14: 33976.7803
Inlet temperature to wwhr device |  |  | °C | 35
Energy contents of inlet |  |  | kWh | 777.5656 |  |  | Arrays indexes and values 1: 82.8905; Arrays indexes and values 2: 73.2381; Arrays indexes and values 3: 76.5988; Arrays indexes and values 4: 66.013; Arrays indexes and values 5: 61.6747; Arrays indexes and values 6: 50.6954; Arrays indexes and values 7: 44.3011; Arrays indexes and values 8: 51.5049; Arrays indexes and values 9: 52.4883; Arrays indexes and values 10: 63.4386; Arrays indexes and values 11: 72.1786; Arrays indexes and values 12: 82.5437; Arrays indexes and values 14: 777.5656
Flow rate |  |  | l/min | 11
Select device
Zypho, PiPe 65 , System A | 4
Efficiency |  |  | % | 53.4
Utilisation factor |  |  | p.u. | 0.95
Recovered heat |  |  | kWh | 394.459 |  |  | Arrays indexes and values 1: 42.0503; Arrays indexes and values 2: 37.1537; Arrays indexes and values 3: 38.8586; Arrays indexes and values 4: 33.4884; Arrays indexes and values 5: 31.2876; Arrays indexes and values 6: 25.7178; Arrays indexes and values 7: 22.4739; Arrays indexes and values 8: 26.1285; Arrays indexes and values 9: 26.6273; Arrays indexes and values 10: 32.1824; Arrays indexes and values 11: 36.6162; Arrays indexes and values 12: 41.8744; Arrays indexes and values 14: 394.459
|  |  | % | 21.13% |  |  | Arrays indexes and values 1: 0.22132; Arrays indexes and values 2: 0.2221; Arrays indexes and values 3: 0.22059; Arrays indexes and values 4: 0.21495; Arrays indexes and values 5: 0.21019; Arrays indexes and values 6: 0.20054; Arrays indexes and values 7: 0.1875; Arrays indexes and values 8: 0.19669; Arrays indexes and values 9: 0.19815; Arrays indexes and values 10: 0.20736; Arrays indexes and values 11: 0.21645; Arrays indexes and values 12: 0.22104
Correction to WWHR efficiency |  |  |  | 0.39561

## SAP_Database
|  |  |  | Flow rate | [7 empty] | 4 | 5
|  |  |  | 5 | 7 | 9 | 11 | 13 | 99999 |  | 11 | 11 | 13
Efficiency
Baxi, Assure HSHRU , System A | A | 0.979 | Details | 43.7 | 35.7 | 30.2 | 26.1 | 23 | 23 |  | 26.1 | 26.1 | 23 |  | 5 | 7 | 9 | 11 | 13
ITHO, SHRU 50 , System A | A | 0.96 | Details | 62.5 | 54.3 | 48 | 43.1 | 39 | 39 |  | 43.1 | 43.1 | 39 |  | 43.7 | 35.7 | 30.2 | 26.1 | 23
Showersave, Recoh-vert RV3 , System A | A | 0.974 | Details | 79.3 | 73.2 | 68 | 63.5 | 59.5 | 59.5 |  | 63.5 | 63.5 | 59.5 |  | 62.5 | 54.3 | 48 | 43.1 | 39
Zypho, PiPe 65 , System A | A | 0.958 | Details | 76.5 | 69.9 | 64.4 | 59.7 | 55.6 | 55.6 |  | 59.7 | 59.7 | 55.6 |  | 79.3 | 73.2 | 68 | 63.5 | 59.5
Baxi, Assure HSHRU , System B | B | 0.967 | Details | 33.7 | 28.1 | 24.2 | 21.3 | 19 | 19 |  | 21.3 | 21.3 | 19 |  | 76.5 | 69.9 | 64.4 | 59.7 | 55.6 | 0.77117 | 0.78711 | 0.80132 | 0.81609 | 0.82609 | 0.82609
ITHO, SHRU 50 , System B | B | 0.937 | Details | 46.6 | 41 | 36.6 | 33.2 | 30.4 | 30.4 |  | 33.2 | 33.2 | 30.4 | [6 empty] | 0.7456 | 0.75506 | 0.7625 | 0.7703 | 0.77949 | 0.77949
Showersave, Recoh-vert RV3 , System B | B | 0.959 | Details | 57.6 | 53.9 | 50.4 | 47.3 | 44.6 | 44.6 |  | 47.3 | 47.3 | 44.6 | [6 empty] | 0.72636 | 0.73634 | 0.74118 | 0.74488 | 0.74958 | 0.74958
Zypho, PiPe 65 , System B | B | 0.937 | Details | 56 | 51.7 | 47.9 | 44.7 | 41.9 | 41.9 |  | 44.7 | 44.7 | 41.9 | [6 empty] | 0.73203 | 0.73963 | 0.74379 | 0.74874 | 0.7536 | 0.7536
Baxi, Assure HSHRU , System C | C | 0.976 | Details | 40.4 | 33.5 | 28.6 | 24.9 | 22.1 | 22.1 |  | 24.9 | 24.9 | 22.1 | [6 empty] | 0.92449 | 0.93838 | 0.94702 | 0.95402 | 0.96087 | 0.96087
ITHO, SHRU 50 , System C | C | 0.953 | Details | 55.5 | 49.1 | 44 | 39.8 | 36.3 | 36.3 |  | 39.8 | 39.8 | 36.3 | [6 empty] | 0.888 | 0.90424 | 0.91667 | 0.92343 | 0.93077 | 0.93077
Showersave, Recoh-vert RV3 , System C | C | 0.968 | Details | 67.4 | 63.4 | 59.7 | 56.3 | 53.2 | 53.2 |  | 56.3 | 56.3 | 53.2 | [6 empty] | 0.84994 | 0.86612 | 0.87794 | 0.88661 | 0.89412 | 0.89412
Zypho, PiPe 65 , System C | C | 0.95 | Details | 65.6 | 61.1 | 57 | 53.4 | 50.2 | 50.2 |  | 53.4 | 53.4 | 50.2 | [6 empty] | 0.85752 | 0.87411 | 0.88509 | 0.89447 | 0.90288 | 0.90288
Flow rate
FULL DATA BASE
Baxi, Assure HSHRU , System A | A | 0.979 | Details | 43.7 | 35.7 | 30.2 | 26.1 | 23 | 23
Baxi, Assure HSHRU , System B | B | 0.967 | Details | 33.7 | 28.1 | 24.2 | 21.3 | 19 | 19
Baxi, Assure HSHRU , System C | C | 0.976 | Details | 40.4 | 33.5 | 28.6 | 24.9 | 22.1 | 22.1
Baxi, Assure VSHRU , System A | A | 0.958 | Details
Baxi, Assure VSHRU , System B | B | 0.937 | Details |  |  |  | Flow rate
Baxi, Assure VSHRU , System C | C | 0.95 | Details |  |  | 5 | 7 | 9 | 11 | 13
ITHO, SHRU 50 , System A | A | 0.96 | Details |  | Utilisation factor |  | Efficiency
ITHO, SHRU 50 , System B | B | 0.937 | Details | Type A | 0.96 | 62.5 | 54.3 | 48 | 43.1 | 39 | 39 |  |  | 1 | 0.95576 | 0.94094 | 0.92753 | 0.91539 | 0.90441
ITHO, SHRU 50 , System C | C | 0.953 | Details | Type B | 0.937 | 46.6 | 41 | 36.6 | 33.2 | 30.4 | 30.4
ITHO, SHRU 60 , System A | A | 0.974 | Details | Type C | 0.953 | 55.5 | 49.1 | 44 | 39.8 | 36.3 | 36.3
ITHO, SHRU 60 , System B | B | 0.96 | Details
ITHO, SHRU 60 , System C | C | 0.969 | Details
Megaflo, Horizontal SHRU IZI 8kW 7036160 , System A | A | 0.933 | Details
Megaflo, Horizontal SHRU IZI 8kW 7036160 , System B | B | 0.901 | Details
Megaflo, Horizontal SHRU IZI 8kW 7036160 , System C | C | 0.933 | Details
Megaflo, Horizontal SHRU STD 8kW 7036150 , System A | A | 0.929 | Details
Megaflo, Horizontal SHRU STD 8kW 7036150 , System B | B | 0.895 | Details
Megaflo, Horizontal SHRU STD 8kW 7036150 , System C | C | 0.928 | Details
Megaflo, SHRU 60 , System A | A | 0.974 | Details
Megaflo, SHRU 60 , System B | B | 0.96 | Details
Megaflo, SHRU 60 , System C | C | 0.969 | Details
Mira Showers, HeatCapture , System A | A | 0.972 | Details
Mira Showers, HeatCapture , System B | B | 0.957 | Details
Mira Showers, HeatCapture , System C | C | 0.966 | Details
Power-pipe, C3-108 , System A | A | 0.877 | Details
Power-pipe, C3-120 , System A | A | 0.874 | Details
Power-pipe, C3-30 , System A | A | 0.898 | Details
Power-pipe, C3-36 , System A | A | 0.903 | Details
Power-pipe, C3-48 , System A | A | 0.903 | Details
Power-pipe, C3-60 , System A | A | 0.898 | Details
Power-pipe, C3-72 , System A | A | 0.89 | Details
Power-pipe, C3-84 , System A | A | 0.888 | Details
Power-pipe, C3-96 , System A | A | 0.883 | Details
Power-pipe, C4-108 , System A | A | 0.865 | Details
Power-pipe, C4-120 , System A | A | 0.858 | Details
Power-pipe, C4-30 , System A | A | 0.896 | Details
Power-pipe, C4-36 , System A | A | 0.895 | Details
Power-pipe, C4-42 , System A | A | 0.894 | Details
Power-pipe, C4-48 , System A | A | 0.889 | Details
Power-pipe, C4-54 , System A | A | 0.891 | Details
Power-pipe, C4-60 , System A | A | 0.885 | Details
Power-pipe, C4-66 , System A | A | 0.881 | Details
Power-pipe, C4-72 , System A | A | 0.885 | Details
Power-pipe, C4-78 , System A | A | 0.879 | Details
Power-pipe, C4-84 , System A | A | 0.878 | Details
Power-pipe, C4-90 , System A | A | 0.87 | Details
Power-pipe, C4-96 , System A | A | 0.868 | Details
Power-Pipe, E2-36 , System A | A | 0.953 | Details
Power-Pipe, E2-36 , System B | B | 0.925 | Details
Power-Pipe, E2-60 , System A | A | 0.95 | Details
Power-Pipe, E2-60 , System B | B | 0.922 | Details
Power-Pipe, E2-84 , System A | A | 0.947 | Details
Power-Pipe, E2-84 , System B | B | 0.918 | Details
Power-pipe, R2-108 , System A | A | 0.913 | Details
Power-pipe, R2-120 , System A | A | 0.907 | Details
Power-pipe, R2-24 , System A | A | 0.933 | Details
Power-pipe, R2-30 , System A | A | 0.936 | Details
Power-pipe, R2-36 , System A | A | 0.933 | Details
Power-pipe, R2-42 , System A | A | 0.933 | Details
Power-pipe, R2-48 , System A | A | 0.928 | Details
Power-pipe, R2-54 , System A | A | 0.926 | Details
Power-pipe, R2-60 , System A | A | 0.929 | Details
Power-Pipe, R2-60 , System B | B | 0.888 | Details
Power-pipe, R2-66 , System A | A | 0.927 | Details
Power-pipe, R2-72 , System A | A | 0.925 | Details
Power-pipe, R2-84 , System A | A | 0.921 | Details
Power-Pipe, R2-84 , System B | B | 0.876 | Details
Power-pipe, R2-96 , System A | A | 0.917 | Details
Power-pipe, R3-108 , System A | A | 0.902 | Details
Power-pipe, R3-120 , System A | A | 0.896 | Details
Power-pipe, R3-24 , System A | A | 0.936 | Details
Power-pipe, R3-30 , System A | A | 0.933 | Details
Power-pipe, R3-36 , System A | A | 0.935 | Details
Power-pipe, R3-42 , System A | A | 0.933 | Details
Power-pipe, R3-48 , System A | A | 0.932 | Details
Power-pipe, R3-54 , System A | A | 0.925 | Details
Power-pipe, R3-60 , System A | A | 0.927 | Details
Power-pipe, R3-66 , System A | A | 0.921 | Details
Power-pipe, R3-72 , System A | A | 0.922 | Details
Power-pipe, R3-84 , System A | A | 0.912 | Details
Power-pipe, R3-96 , System A | A | 0.908 | Details
Power-pipe, R4-108 , System A | A | 0.884 | Details
Power-pipe, R4-120 , System A | A | 0.879 | Details
Power-pipe, R4-18 , System A | A | 0.929 | Details
Power-pipe, R4-24 , System A | A | 0.932 | Details
Power-pipe, R4-30 , System A | A | 0.93 | Details
Power-pipe, R4-36 , System A | A | 0.926 | Details
Power-pipe, R4-42 , System A | A | 0.922 | Details
Power-pipe, R4-48 , System A | A | 0.909 | Details
Power-pipe, R4-54 , System A | A | 0.915 | Details
Power-pipe, R4-60 , System A | A | 0.914 | Details
Power-Pipe, R4-60 , System B | B | 0.865 | Details
Power-pipe, R4-66 , System A | A | 0.911 | Details
Power-pipe, R4-72 , System A | A | 0.904 | Details
Power-pipe, R4-84 , System A | A | 0.899 | Details
Power-Pipe, R4-84 , System B | B | 0.842 | Details
Power-pipe, R4-96 , System A | A | 0.892 | Details
Power-Pipe, X2-36 , System A | A | 0.951 | Details
Power-Pipe, X2-36 , System B | B | 0.921 | Details
Power-Pipe, X2-60 , System A | A | 0.948 | Details
Power-Pipe, X2-60 , System B | B | 0.919 | Details
Power-Pipe, X2-84 , System A | A | 0.945 | Details
Power-Pipe, X2-84 , System B | B | 0.915 | Details
RECOUP, Drain+ , System A | A | 0.975 | Details
RECOUP, Drain+ , System B | B | 0.96 | Details
RECOUP, Drain+ , System C | C | 0.97 | Details
RECOUP, Drain+ Compact , System A | A | 0.978 | Details
RECOUP, Drain+ Compact , System B | B | 0.965 | Details
RECOUP, Drain+ Compact , System C | C | 0.974 | Details
RECOUP, Drain+ Duo , System A | A | 0.974 | Details
RECOUP, Drain+ Duo , System B | B | 0.96 | Details
RECOUP, Drain+ Duo , System C | C | 0.97 | Details
RECOUP, Drain+ Duo HE , System A | A | 0.966 | Details
RECOUP, Drain+ Duo HE , System B | B | 0.946 | Details
RECOUP, Drain+ Duo HE , System C | C | 0.959 | Details
RECOUP, Easyfit+ , System A | A | 0.972 | Details
RECOUP, Easyfit+ , System B | B | 0.956 | Details
RECOUP, Easyfit+ , System C | C | 0.967 | Details
Recoup, Pipe Active , System A | A | 0.948 | Details
Recoup, Pipe Active , System B | B | 0.922 | Details
Recoup, Pipe Active , System C | C | 0.937 | Details
Recoup, Pipe HEX , System A | A | 0.972 | Details
Recoup, Pipe HEX , System B | B | 0.957 | Details
Recoup, Pipe HEX , System C | C | 0.966 | Details
Recoup, Pipe HEX-Rd , System A | A | 0.973 | Details
Recoup, Pipe HEX-Rd , System B | B | 0.958 | Details
Recoup, Pipe HEX-Rd , System C | C | 0.967 | Details
RECOUP, Pipe+ , System A | A | 0.974 | Details
RECOUP, Pipe+ , System B | B | 0.96 | Details
RECOUP, Pipe+ , System C | C | 0.969 | Details
Recoup, Pipe+ HE , System A | A | 0.975 | Details
Recoup, Pipe+ HE , System B | B | 0.962 | Details
Recoup, Pipe+ HE , System C | C | 0.97 | Details
RECOUP, Pipe+ HF , System A | A | 0.972 | Details
RECOUP, Pipe+ HF , System B | B | 0.957 | Details
RECOUP, Pipe+ HF , System C | C | 0.967 | Details
RECOUP, Propipe+ , System A | A | 0.975 | Details
RECOUP, Propipe+ , System B | B | 0.962 | Details
RECOUP, Propipe+ , System C | C | 0.969 | Details
RECOUP, Retrofit+ , System A | A | 0.979 | Details
RECOUP, Retrofit+ , System B | B | 0.968 | Details
RECOUP, Retrofit+ , System C | C | 0.977 | Details
RECOUP, Tray+ , System A | A | 0.968 | Details
RECOUP, Tray+ , System B | B | 0.95 | Details
RECOUP, Tray+ , System C | C | 0.963 | Details
Recoup, Tray+ DSS-S2 , System A | A | 0.979 | Details
Recoup, Tray+ DSS-S2 , System B | B | 0.966 | Details
Recoup, Tray+ DSS-S2 , System C | C | 0.975 | Details
Showersave, Blue QB1-21 , System A | A | 0.958 | Details
Showersave, Blue QB1-21 , System B | B | 0.937 | Details
Showersave, Blue QB1-21 , System C | C | 0.949 | Details
Showersave, Blue QB1-21D , System A | A | 0.946 | Details
Showersave, Blue QB1-21D , System B | B | 0.918 | Details
Showersave, Blue QB1-21D , System C | C | 0.933 | Details
Showersave, Linear Drain J3-630-3P , System A | A | 0.984 | Details
Showersave, Linear Drain J3-630-3P , System B | B | 0.975 | Details
Showersave, Linear Drain J3-630-3P , System C | C | 0.982 | Details
Showersave, Linear Drain J3-630-5P , System A | A | 0.984 | Details
Showersave, Linear Drain J3-630-5P , System B | B | 0.974 | Details
Showersave, Linear Drain J3-630-5P , System C | C | 0.981 | Details
Showersave, QB1-21 , System A | A | 0.973 | Details
Showersave, QB1-21 , System B | B | 0.958 | Details
Showersave, QB1-21 , System C | C | 0.967 | Details
Showersave, QB1-21C , System A | A | 0.973 | Details
Showersave, QB1-21C , System B | B | 0.959 | Details
Showersave, QB1-21C , System C | C | 0.967 | Details
Showersave, QB1-21D , System A | A | 0.961 | Details
Showersave, QB1-21D , System B | B | 0.939 | Details
Showersave, QB1-21D , System C | C | 0.951 | Details
Showersave, Recoh-vert RV3 , System A | A | 0.974 | Details | 79.3 | 73.2 | 68 | 63.5 |  | 59.5
Showersave, Recoh-vert RV3 , System B | B | 0.959 | Details | 57.6 | 53.9 | 50.4 | 47.3 |  | 44.6
Showersave, Recoh-vert RV3 , System C | C | 0.968 | Details | 67.4 | 63.4 | 59.7 | 56.3 |  | 53.2
Showersave, Showersave QB1-21 Cyclone , System A | A | 0.973 | Details
Showersave, Showersave QB1-21 Cyclone , System B | B | 0.959 | Details
Showersave, Showersave QB1-21 Cyclone , System C | C | 0.967 | Details
Zypho, iZi 30 , System A | A | 0.979 | Details
Zypho, iZi 30 , System B | B | 0.967 | Details
Zypho, iZi 30 , System C | C | 0.976 | Details
Zypho, iZi 40 , System A | A | 0.983 | Details
Zypho, iZi 40 , System B | B | 0.973 | Details
Zypho, iZi 40 , System C | C | 0.981 | Details
Zypho, PiPe 65 , System A | A | 0.958 | Details | 76.5 | 69.9 | 64.4 | 59.7 |  | 55.6
Zypho, PiPe 65 , System B | B | 0.937 | Details | 56 | 51.7 | 47.9 | 44.7 |  | 41.9
Zypho, PiPe 65 , System C | C | 0.95 | Details | 65.6 | 61.1 | 57 | 53.4 |  | 50.2
Zypho, PiPe 75 , System A | A | 0.975 | Details
Zypho, PiPe 75 , System B | B | 0.962 | Details
Zypho, PiPe 75 , System C | C | 0.969 | Details
Zypho, Slim DW50 , System A | A | 0.987 | Details
Zypho, Slim DW50 , System B | B | 0.979 | Details
Zypho, Slim DW50 , System C | C | 0.984 | Details
Zypho, Z6DWUK , System A | A | 0.98 | Details
Zypho, Z6DWUK , System B | B | 0.969 | Details
Zypho, Z6DWUK , System C | C | 0.977 | Details

## Foglio1
Flow rate | l/min | 5 | 7 | 9 | 11 | 13
Eff | % | 43.7 | 35.7 | 30.2 | 26.1 | 23 | 0.437
|  | 62.5 | 54.3 | 48 | 43.1 | 39
|  | 79.3 | 73.2 | 68 | 63.5 | 59.5
|  | 76.5 | 69.9 | 64.4 | 59.7 | 55.6
|  | 33.7 | 28.1 | 24.2 | 21.3 | 19
|  | 46.6 | 41 | 36.6 | 33.2 | 30.4
|  | 57.6 | 53.9 | 50.4 | 47.3 | 44.6
|  | 56 | 51.7 | 47.9 | 44.7 | 41.9
|  | 40.4 | 33.5 | 28.6 | 24.9 | 22.1
|  | 55.5 | 49.1 | 44 | 39.8 | 36.3
|  | 67.4 | 63.4 | 59.7 | 56.3 | 53.2
|  | 65.6 | 61.1 | 57 | 53.4 | 50.2
NTU |  | 0.7762 | 0.55521 | 0.43266 | 0.35318 | 0.2987
|  | 1.6667 | 1.1882 | 0.92308 | 0.75747 | 0.63934
|  | 3.8309 | 2.7313 | 2.125 | 1.7397 | 1.4691
|  | 3.2553 | 2.3223 | 1.809 | 1.4814 | 1.2523
|  | 0.5083 | 0.39082 | 0.31926 | 0.27065 | 0.23457
|  | 0.87266 | 0.69492 | 0.57729 | 0.49701 | 0.43678
|  | 1.3585 | 1.1692 | 1.0161 | 0.89753 | 0.80505
|  | 1.2727 | 1.0704 | 0.91939 | 0.80832 | 0.72117
|  | 0.67785 | 0.50376 | 0.40056 | 0.33156 | 0.2837
|  | 1.2472 | 0.96464 | 0.78571 | 0.66113 | 0.56986
|  | 2.0675 | 1.7322 | 1.4814 | 1.2883 | 1.1368
|  | 1.907 | 1.5707 | 1.3256 | 1.1459 | 1.008
UA |  | 3.881 | 3.8865 | 3.894 | 3.885 | 3.8831
|  | 8.3333 | 8.3173 | 8.3077 | 8.3322 | 8.3115
|  | 19.1546 | 19.1194 | 19.125 | 19.137 | 19.0988
|  | 16.2766 | 16.2558 | 16.2809 | 16.2953 | 16.2793
|  | 2.5415 | 2.7357 | 2.8734 | 2.9771 | 3.0494
|  | 4.3633 | 4.8644 | 5.1956 | 5.4671 | 5.6782
|  | 6.7925 | 8.1844 | 9.1452 | 9.8729 | 10.4657
|  | 6.3636 | 7.4928 | 8.2745 | 8.8915 | 9.3752
|  | 3.3893 | 3.5263 | 3.605 | 3.6471 | 3.6881
|  | 6.236 | 6.7525 | 7.0714 | 7.2724 | 7.4082
|  | 10.3374 | 12.1257 | 13.3325 | 14.1716 | 14.7778

## Heat losses
Flow rate | l/min | 12
| l/h | 720
Water temperature | °C | 35
Ambient temperature | °C | 20
Linear transmittance | W/mK | 0.5
Heat loss | W/m | 7.5
Heat capacity | Wh/lK | 1.16
Water temperature drop | K/m | 0.0089799

## Tcold
| Cold water temperature °C | 8 | 10 | 12 | 14 | 16 | 18 | 20
| Draw off temperature | 40 | 40 | 40 | 40 | 40 | 40 | 40
| Shower drain temperature | 35 | 35 | 35 | 35 | 35 | 35 | 35
Draw-off 40°C - Drain 35°C | Max recoverable heat | 84.38% | 83.33% | 82.14% | 80.77% | 79.17% | 77.27% | 75%
| Cold water temperature | 8 | 10 | 12 | 14 | 16 | 18 | 20
| Draw off temperature | 41 | 41 | 41 | 41 | 41 | 41 | 41
| Shower drain temperature | 35 | 35 | 35 | 35 | 35 | 35 | 35
Draw-off 41°C - Drain 35°C | Max recoverable | 81.82% | 80.65% | 79.31% | 77.78% | 76% | 73.91% | 71.43%
| Cold water temperature | 8 | 10 | 12 | 14 | 16 | 18 | 20
| Draw off temperature | 40 | 40 | 40 | 40 | 40 | 40 | 40
| Shower drain temperature | 37 | 37 | 37 | 37 | 37 | 37 | 37
Draw-off 40°C - Drain 37°C | Max recoverable | 90.62% | 90% | 89.29% | 88.46% | 87.5% | 86.36% | 85%

## Mass loss
Vapour pressure | Pa | 5600
Ambient partial pressure | Pa | 1000
Molecular weight | kg | 0.018
R constant | J/mol K | 8.314
Temperature | °C | 35
| K | 308.15
Mass loss rate | kg/s m² | 4.8643
The amount of evaporated water can be expressed as:
gs = Θ A (xs - x) / 3600 (1)
or
gh = Θ A (xs - x)
where
gs = amount of evaporated water per second (kg/s)
gh = amount of evaporated water per hour (kg/h)
Θ = (25 + 19 v) = evaporation coefficient (kg/m2h)
v = velocity of air above the water surface (m/s)
A = water surface area (m2)
xs = maximum humidity ratio of saturated air at the same temperature as the water surface (kg/kg) (kg H2O in kg Dry Air)
x = humidity ratio air (kg/kg) (kg H2O in kg Dry Air)
Air speed V | m/s | 0
Evaporation coefficient | kg/m²h | 25
Area | m² | 5
Xs (35°C) | kg/kg | 0.037
X amb (22°C - 80%) | kg/kg | 0.013
Evaporation rate | kg/h | 3
(mass loss rate)/(unit area) = (vapor pressure - ambient partial pressure)*sqrt( (molecular weight)/(2*pi*R*T) )
(from Zemansky and Dittman, Heat and Thermodynamics, McGraw Hill, copyright dates from 1937 to 1981 in my copy).
The ambient partial pressure of water is the 0.8 PSI you gave me, and the vapor pressure is the 0.96 PSI (we’re going to have to convert this to different units to make it work out). T is the temperature in degrees Kelvin -- 310 degrees above absolute zero. R is the gas constant which is 8.314 Joules/(mol degree K). Naturally the units of measurement in formulas like these are a disaster. I would suggest using standard Metric (SI) units for everything. Multiply the pressures in PSI by 6895 to get pressurs in Pascals (Newtons/sq. M), and the molecular weight should be in kg/mol (to cancel out the moles in the gas constant R). For water this is 0.018 kg/mole.

## Heat capacity
Mass of material | kg | 8
Material |  | Cu
Specific heat | kJ/kgK | 385
Specific heatr of water | kJ/kgK | 4186
Equivalent water | kg | 0.73579

## Annex_B
ORIGINALTable B.1 — Hourly values of the relative hot-water demand based on volume. Adapted load profiles from EN 50440
This table is not used in the calculation, it is here for reference
|  |  |  | XXS | XS | S | M | L | XL | XXL
|  |  |  | Volume fraction [%] | Volume fraction [%] | Volume fraction [%] | Volume fraction [%] | Volume fraction [%] | Volume fraction [%] | Volume fraction [%]
|  |  | 0:00 <=t< 1:00 | 0 | 0 | 0 | 0 | 0 | 0 | 0
|  |  | 1:00 <=t< 2:00 | 0 | 0 | 0 | 0 | 0 | 0 | 0
|  |  | 2:00 <=t< 3:00 | 0 | 0 | 0 | 0 | 0 | 0 | 0
|  |  | 3:00 <=t< 4:00 | 0 | 0 | 0 | 0 | 0 | 0 | 0
|  |  | 4:00 <=t< 5:00 | 0 | 0 | 0 | 0 | 0 | 0 | 0
|  |  | 5:00 <=t< 6:00 | 0 | 0 | 0 | 0 | 0 | 0 | 0
|  |  | 6:00 <=t< 7:00 | 0 | 0 | 0 | 0 | 0 | 0 | 0
|  |  | 7:00 <=t< 8:00 | 10 | 25 | 10 | 27.5 | 14.7 | 33.8 | 33.7
|  |  | 8:00 <=t< 9:00 | 5 | 0 | 5 | 7.2 | 33.6 | 2.2 | 1.7
|  |  | 9:00 <=t< 10:00 | 5 | 0 | 5 | 3.6 | 1.8 | 1.1 | 0.9
|  |  | 10:00 <=t< 11:00 | 0 | 0 | 0 | 1.8 | 0.9 | 1.1 | 0.9
|  |  | 11:00 <=t< 12:00 | 10 | 0 | 10 | 3.6 | 1.8 | 1.7 | 1.3
|  |  | 12:00 <=t< 13:00 | 15 | 25 | 15 | 5.4 | 2.7 | 3.9 | 3
|  |  | 13:00 <=t< 14:00 | 0 | 0 | 0 | 0 | 0 | 0 | 0
|  |  | 14:00 <=t< 15:00 | 0 | 0 | 0 | 1.8 | 0.9 | 0.6 | 0.4
|  |  | 15:00 <=t< 16:00 | 0 | 0 | 0 | 1.8 | 0.9 | 1.1 | 0.9
|  |  | 16:00 <=t< 17:00 | 0 | 0 | 0 | 1.8 | 0.9 | 1.1 | 0.9
|  |  | 17:00 <=t< 18:00 | 0 | 0 | 0 | 0 | 0 | 0.6 | 0.4
|  |  | 18:00 <=t< 19:00 | 15 | 0 | 0 | 5.4 | 2.7 | 1.7 | 1.3
|  |  | 19:00 <=t< 20:00 | 10 | 0 | 10 | 1.8 | 0.9 | 0.6 | 0.4
|  |  | 20:00 <=t< 21:00 | 10 | 50 | 20 | 12.6 | 6.3 | 27 | 28.4
|  |  | 21:00 <=t< 22:00 | 20 | 0 | 25 | 25.7 | 31.8 | 23.7 | 25.9
|  |  | 22:00 <=t< 23:00 | 0 | 0 | 0 | 0 | 0 | 0 | 0
|  |  | 23:00 <=t< 0:00 | 0 | 0 | 0 | 0 | 0 | 0 | 0
|  |  | TOTAL | 100 | 100 | 100 | 100 | 99.9 | 100.2 | 100.1 |  | <-- SUM is not 100…
ORIGINAL Table B.2 — Hourly values of the relative hot-water demand based on volume for different building categories
This table is not used in the calculation, it is here for reference
|  |  |  | single family dwelling | appartment dwelling | residential home for the elderly | Student residence | Hospital
|  |  |  | Volume fraction [%] | Volume fraction [%] | Volume fraction [%] | Volume fraction [%] | Volume fraction [%]
|  |  | 0:00 <=t< 1:00 | 1.8 | 1 | 0.3 | 1.4 | 0.4
|  |  | 1:00 <=t< 2:00 | 1 | 1 | 0.3 | 1 | 0.4
|  |  | 2:00 <=t< 3:00 | 0.6 | 1 | 0.4 | 0.5 | 0.5
|  |  | 3:00 <=t< 4:00 | 0.3 | 0 | 0.7 | 0.6 | 0.8
|  |  | 4:00 <=t< 5:00 | 0.4 | 0 | 1 | 1.3 | 1.2
|  |  | 5:00 <=t< 6:00 | 0.6 | 1 | 1.8 | 3.4 | 2.8
|  |  | 6:00 <=t< 7:00 | 2.4 | 3 | 9.3 | 5.8 | 7.5
|  |  | 7:00 <=t< 8:00 | 4.7 | 6 | 15.7 | 5.8 | 10.5
|  |  | 8:00 <=t< 9:00 | 6.8 | 8 | 8.1 | 6.2 | 8
|  |  | 9:00 <=t< 10:00 | 5.7 | 6 | 7.5 | 5.4 | 7.5
|  |  | 10:00 <=t< 11:00 | 6.1 | 5 | 7 | 5.1 | 7.5
|  |  | 11:00 <=t< 12:00 | 6.1 | 5 | 6.6 | 4.7 | 7
|  |  | 12:00 <=t< 13:00 | 6.3 | 6 | 7.1 | 4.2 | 7.5
|  |  | 13:00 <=t< 14:00 | 6.4 | 6 | 5.1 | 4.5 | 5.5
|  |  | 14:00 <=t< 15:00 | 5.1 | 5 | 3.8 | 4.1 | 4.3
|  |  | 15:00 <=t< 16:00 | 4.4 | 4 | 3.3 | 4.3 | 3.7
|  |  | 16:00 <=t< 17:00 | 4.3 | 4 | 4.1 | 5.3 | 4.5
|  |  | 17:00 <=t< 18:00 | 4.7 | 5 | 2.9 | 6 | 3.2
|  |  | 18:00 <=t< 19:00 | 5.7 | 6 | 6.1 | 6.6 | 7
|  |  | 19:00 <=t< 20:00 | 6.5 | 7 | 4.1 | 6 | 4.5
|  |  | 20:00 <=t< 21:00 | 6.6 | 7 | 1.4 | 5.6 | 2
|  |  | 21:00 <=t< 22:00 | 5.8 | 6 | 1.8 | 5.4 | 2
|  |  | 22:00 <=t< 23:00 | 4.5 | 5 | 0.9 | 3.9 | 1.2
|  |  | 23:00 <=t< 0:00 | 3.1 | 2 | 0.4 | 2.8 | 0.5
|  |  | TOTAL | 99.9 | 100 | 99.7 | 99.9 | 100 |  |  |  | <-- SUM is not 100…
Tables from EN 12831-3, corrected, assembled and extra profiles added
These data are used in the calculation
Index | Selected for input |  | Table B.1 — Hourly values of the relative hot-water demand based on volumeprofiles from EN 50440 | [12 empty] | Other custom profiles
#REF! | #REF! |  |  | XXS | XS | S | M | L | XL | XXL | single family dwelling | appartment dwelling | residential home for the elderly | Student residence | Hospital | IT office long week | Void | Void | Your profile 1 | Your profile 2 | Your profile 3 | Your profile 4 | Your profile 5 | Your profile 6 | Your profile 7 | Your profile 8 | Your profile 9 | Your profile 10 | Your profile 11 | Your profile 12 | Your profile 13 | Your profile 14 | Your profile 15 | Your profile 16 | Your profile 17 | Your profile 18 | Your profile 19 | Your profile 20
| Relative volume fraction |  |  | Volume fraction [%] | Volume fraction [%] | Volume fraction [%] | Volume fraction [%] | Volume fraction [%] | Volume fraction [%] | Volume fraction [%] | Volume fraction [%] | Volume fraction [%] | Volume fraction [%] | Volume fraction [%] | Volume fraction [%] | Volume fraction [%] | Volume fraction [%] | Volume fraction [%] | Volume fraction [%] | Volume fraction [%] | Volume fraction [%] | Volume fraction [%] | Volume fraction [%] | Volume fraction [%] | Volume fraction [%] | Volume fraction [%] | Volume fraction [%] | Volume fraction [%] | Volume fraction [%] | Volume fraction [%] | Volume fraction [%] | Volume fraction [%] | Volume fraction [%] | Volume fraction [%] | Volume fraction [%] | Volume fraction [%] | Volume fraction [%] | Volume fraction [%]
| #REF! |  | 0:00 <=t< 1:00 | 0 | 0 | 0 | 0 | 0 | 0 | 0 | 1.8 | 1 | 0.3 | 1.4 | 0.4 | 0
| #REF! |  | 1:00 <=t< 2:00 | 0 | 0 | 0 | 0 | 0 | 0 | 0 | 1 | 1 | 0.3 | 1 | 0.4 | 0
| #REF! |  | 2:00 <=t< 3:00 | 0 | 0 | 0 | 0 | 0 | 0 | 0 | 0.6 | 1 | 0.4 | 0.5 | 0.5 | 0
| #REF! |  | 3:00 <=t< 4:00 | 0 | 0 | 0 | 0 | 0 | 0 | 0 | 0.3 | 0 | 0.7 | 0.6 | 0.8 | 0
| #REF! |  | 4:00 <=t< 5:00 | 0 | 0 | 0 | 0 | 0 | 0 | 0 | 0.4 | 0 | 1 | 1.3 | 1.2 | 0
| #REF! |  | 5:00 <=t< 6:00 | 0 | 0 | 0 | 0 | 0 | 0 | 0 | 0.6 | 1 | 1.8 | 3.4 | 2.8 | 0
| #REF! |  | 6:00 <=t< 7:00 | 0 | 0 | 0 | 0 | 0 | 0 | 0 | 2.4 | 3 | 9.3 | 5.8 | 7.5 | 0
| #REF! |  | 7:00 <=t< 8:00 | 10 | 25 | 10 | 27.5 | 14.7 | 33.8 | 33.7 | 4.7 | 6 | 15.7 | 5.8 | 10.5 | 0
| #REF! |  | 8:00 <=t< 9:00 | 5 | 0 | 5 | 7.2 | 33.6 | 2.2 | 1.7 | 6.8 | 8 | 8.1 | 6.2 | 8 | 5
| #REF! |  | 9:00 <=t< 10:00 | 5 | 0 | 5 | 3.6 | 1.8 | 1.1 | 0.9 | 5.7 | 6 | 7.5 | 5.4 | 7.5 | 10
| #REF! |  | 10:00 <=t< 11:00 | 0 | 0 | 0 | 1.8 | 0.9 | 1.1 | 0.9 | 6.1 | 5 | 7 | 5.1 | 7.5 | 10
| #REF! |  | 11:00 <=t< 12:00 | 10 | 0 | 10 | 3.6 | 1.8 | 1.7 | 1.3 | 6.1 | 5 | 6.6 | 4.7 | 7 | 10
| #REF! |  | 12:00 <=t< 13:00 | 15 | 25 | 15 | 5.4 | 2.7 | 3.9 | 3 | 6.3 | 6 | 7.1 | 4.2 | 7.5 | 20
| #REF! |  | 13:00 <=t< 14:00 | 0 | 0 | 0 | 0 | 0 | 0 | 0 | 6.4 | 6 | 5.1 | 4.5 | 5.5 | 10
| #REF! |  | 14:00 <=t< 15:00 | 0 | 0 | 0 | 1.8 | 0.9 | 0.6 | 0.4 | 5.1 | 5 | 3.8 | 4.1 | 4.3 | 10
| #REF! |  | 15:00 <=t< 16:00 | 0 | 0 | 0 | 1.8 | 0.9 | 1.1 | 0.9 | 4.4 | 4 | 3.3 | 4.3 | 3.7 | 10
| #REF! |  | 16:00 <=t< 17:00 | 0 | 0 | 0 | 1.8 | 0.9 | 1.1 | 0.9 | 4.3 | 4 | 4.1 | 5.3 | 4.5 | 10
| #REF! |  | 17:00 <=t< 18:00 | 0 | 0 | 0 | 0 | 0 | 0.6 | 0.4 | 4.7 | 5 | 2.9 | 6 | 3.2 | 5
| #REF! |  | 18:00 <=t< 19:00 | 15 | 0 | 0 | 5.4 | 2.7 | 1.7 | 1.3 | 5.7 | 6 | 6.1 | 6.6 | 7 | 0
| #REF! |  | 19:00 <=t< 20:00 | 10 | 0 | 10 | 1.8 | 0.9 | 0.6 | 0.4 | 6.5 | 7 | 4.4 | 6 | 4.5 | 0
| #REF! |  | 20:00 <=t< 21:00 | 10 | 50 | 20 | 12.6 | 6.4 | 27 | 28.4 | 6.6 | 7 | 1.4 | 5.7 | 2 | 0
| #REF! |  | 21:00 <=t< 22:00 | 20 | 0 | 25 | 25.7 | 31.8 | 23.5 | 25.8 | 5.9 | 6 | 1.8 | 5.4 | 2 | 0
| #REF! |  | 22:00 <=t< 23:00 | 0 | 0 | 0 | 0 | 0 | 0 | 0 | 4.5 | 5 | 0.9 | 3.9 | 1.2 | 0
| #REF! |  | 23:00 <=t< 0:00 | 0 | 0 | 0 | 0 | 0 | 0 | 0 | 3.1 | 2 | 0.4 | 2.8 | 0.5 | 0
| #REF! |  | TOTAL | 100 | 100 | 100 | 100 | 100 | 100 | 100 | 100 | 100 | 100 | 100 | 100 | 100 | 0 | 0 | 0 | 0 | 0 | 0 | 0 | 0 | 0 | 0 | 0 | 0 | 0 | 0 | 0 | 0 | 0 | 0 | 0 | 0 | 0 | 0
Supplementary tables for Saturdays
| #REF! |  |  | XXS | XS | S | M | L | XL | XXL | single family dwelling | appartment dwelling | residential home for the elderly | Student residence | Hospital | IT office long week | Void | Void | Your profile 1 | Your profile 2 | Your profile 3 | Your profile 4 | Your profile 5 | Your profile 6 | Your profile 7 | Your profile 8 | Your profile 9 | Your profile 10 | Your profile 11 | Your profile 12 | Your profile 13 | Your profile 14 | Your profile 15 | Your profile 16 | Your profile 17 | Your profile 18 | Your profile 19 | Your profile 20
| Relative volume fraction |  |  | Volume fraction [%] | Volume fraction [%] | Volume fraction [%] | Volume fraction [%] | Volume fraction [%] | Volume fraction [%] | Volume fraction [%] | Volume fraction [%] | Volume fraction [%] | Volume fraction [%] | Volume fraction [%] | Volume fraction [%] | Volume fraction [%] | Volume fraction [%] | Volume fraction [%] | Volume fraction [%] | Volume fraction [%] | Volume fraction [%] | Volume fraction [%] | Volume fraction [%] | Volume fraction [%] | Volume fraction [%] | Volume fraction [%] | Volume fraction [%] | Volume fraction [%] | Volume fraction [%] | Volume fraction [%] | Volume fraction [%] | Volume fraction [%] | Volume fraction [%] | Volume fraction [%] | Volume fraction [%] | Volume fraction [%] | Volume fraction [%] | Volume fraction [%]
| #REF! |  | 0:00 <=t< 1:00 | 0 | 0 | 0 | 0 | 0 | 0 | 0 | 1.8 | 1 | 0.3 | 1.4 | 0.4 | 0
| #REF! |  | 1:00 <=t< 2:00 | 0 | 0 | 0 | 0 | 0 | 0 | 0 | 1 | 1 | 0.3 | 1 | 0.4 | 0
| #REF! |  | 2:00 <=t< 3:00 | 0 | 0 | 0 | 0 | 0 | 0 | 0 | 0.6 | 1 | 0.4 | 0.5 | 0.5 | 0
| #REF! |  | 3:00 <=t< 4:00 | 0 | 0 | 0 | 0 | 0 | 0 | 0 | 0.3 | 0 | 0.7 | 0.6 | 0.8 | 0
| #REF! |  | 4:00 <=t< 5:00 | 0 | 0 | 0 | 0 | 0 | 0 | 0 | 0.4 | 0 | 1 | 1.3 | 1.2 | 0
| #REF! |  | 5:00 <=t< 6:00 | 0 | 0 | 0 | 0 | 0 | 0 | 0 | 0.6 | 1 | 1.8 | 3.4 | 2.8 | 0
| #REF! |  | 6:00 <=t< 7:00 | 0 | 0 | 0 | 0 | 0 | 0 | 0 | 2.4 | 3 | 9.3 | 5.8 | 7.5 | 0
| #REF! |  | 7:00 <=t< 8:00 | 10 | 25 | 10 | 27.5 | 14.7 | 33.8 | 33.7 | 4.7 | 6 | 15.7 | 5.8 | 10.5 | 0
| #REF! |  | 8:00 <=t< 9:00 | 5 | 0 | 5 | 7.2 | 33.6 | 2.2 | 1.7 | 6.8 | 8 | 8.1 | 6.2 | 8 | 5
| #REF! |  | 9:00 <=t< 10:00 | 5 | 0 | 5 | 3.6 | 1.8 | 1.1 | 0.9 | 5.7 | 6 | 7.5 | 5.4 | 7.5 | 10
| #REF! |  | 10:00 <=t< 11:00 | 0 | 0 | 0 | 1.8 | 0.9 | 1.1 | 0.9 | 6.1 | 5 | 7 | 5.1 | 7.5 | 10
| #REF! |  | 11:00 <=t< 12:00 | 10 | 0 | 10 | 3.6 | 1.8 | 1.7 | 1.3 | 6.1 | 5 | 6.6 | 4.7 | 7 | 10
| #REF! |  | 12:00 <=t< 13:00 | 15 | 25 | 15 | 5.4 | 2.7 | 3.9 | 3 | 6.3 | 6 | 7.1 | 4.2 | 7.5 | 5
| #REF! |  | 13:00 <=t< 14:00 | 0 | 0 | 0 | 0 | 0 | 0 | 0 | 6.4 | 6 | 5.1 | 4.5 | 5.5 | 0
| #REF! |  | 14:00 <=t< 15:00 | 0 | 0 | 0 | 1.8 | 0.9 | 0.6 | 0.4 | 5.1 | 5 | 3.8 | 4.1 | 4.3 | 0
| #REF! |  | 15:00 <=t< 16:00 | 0 | 0 | 0 | 1.8 | 0.9 | 1.1 | 0.9 | 4.4 | 4 | 3.3 | 4.3 | 3.7 | 0
| #REF! |  | 16:00 <=t< 17:00 | 0 | 0 | 0 | 1.8 | 0.9 | 1.1 | 0.9 | 4.3 | 4 | 4.1 | 5.3 | 4.5 | 0
| #REF! |  | 17:00 <=t< 18:00 | 0 | 0 | 0 | 0 | 0 | 0.6 | 0.4 | 4.7 | 5 | 2.9 | 6 | 3.2 | 0
| #REF! |  | 18:00 <=t< 19:00 | 15 | 0 | 0 | 5.4 | 2.7 | 1.7 | 1.3 | 5.7 | 6 | 6.1 | 6.6 | 7 | 0
| #REF! |  | 19:00 <=t< 20:00 | 10 | 0 | 10 | 1.8 | 0.9 | 0.6 | 0.4 | 6.5 | 7 | 4.4 | 6 | 4.5 | 0
| #REF! |  | 20:00 <=t< 21:00 | 10 | 50 | 20 | 12.6 | 6.4 | 27 | 28.4 | 6.6 | 7 | 1.4 | 5.7 | 2 | 0
| #REF! |  | 21:00 <=t< 22:00 | 20 | 0 | 25 | 25.7 | 31.8 | 23.5 | 25.8 | 5.9 | 6 | 1.8 | 5.4 | 2 | 0
| #REF! |  | 22:00 <=t< 23:00 | 0 | 0 | 0 | 0 | 0 | 0 | 0 | 4.5 | 5 | 0.9 | 3.9 | 1.2 | 0
| #REF! |  | 23:00 <=t< 0:00 | 0 | 0 | 0 | 0 | 0 | 0 | 0 | 3.1 | 2 | 0.4 | 2.8 | 0.5 | 0
| #REF! |  | TOTAL | 100 | 100 | 100 | 100 | 100 | 100 | 100 | 100 | 100 | 100 | 100 | 100 | 40 | 0 | 0 | 0 | 0 | 0 | 0 | 0 | 0 | 0 | 0 | 0 | 0 | 0 | 0 | 0 | 0 | 0 | 0 | 0 | 0 | 0 | 0
Supplementary tables for Sundays and holidays
| #REF! |  |  | XXS | XS | S | M | L | XL | XXL | single family dwelling | appartment dwelling | residential home for the elderly | Student residence | Hospital | IT office long week | IT EDUC Primary | IT EDUC Primary | Your profile 1 | Your profile 2 | Your profile 3 | Your profile 4 | Your profile 5 | Your profile 6 | Your profile 7 | Your profile 8 | Your profile 9 | Your profile 10 | Your profile 11 | Your profile 12 | Your profile 13 | Your profile 14 | Your profile 15 | Your profile 16 | Your profile 17 | Your profile 18 | Your profile 19 | Your profile 20
| Relative volume fraction |  |  | Volume fraction [%] | Volume fraction [%] | Volume fraction [%] | Volume fraction [%] | Volume fraction [%] | Volume fraction [%] | Volume fraction [%] | Volume fraction [%] | Volume fraction [%] | Volume fraction [%] | Volume fraction [%] | Volume fraction [%] | Volume fraction [%] | Volume fraction [%] | Volume fraction [%] | Volume fraction [%] | Volume fraction [%] | Volume fraction [%] | Volume fraction [%] | Volume fraction [%] | Volume fraction [%] | Volume fraction [%] | Volume fraction [%] | Volume fraction [%] | Volume fraction [%] | Volume fraction [%] | Volume fraction [%] | Volume fraction [%] | Volume fraction [%] | Volume fraction [%] | Volume fraction [%] | Volume fraction [%] | Volume fraction [%] | Volume fraction [%] | Volume fraction [%]
| #REF! |  | 0:00 <=t< 1:00 | 0 | 0 | 0 | 0 | 0 | 0 | 0 | 1.8 | 1 | 0.3 | 1.4 | 0.4 | 0
| #REF! |  | 1:00 <=t< 2:00 | 0 | 0 | 0 | 0 | 0 | 0 | 0 | 1 | 1 | 0.3 | 1 | 0.4 | 0
| #REF! |  | 2:00 <=t< 3:00 | 0 | 0 | 0 | 0 | 0 | 0 | 0 | 0.6 | 1 | 0.4 | 0.5 | 0.5 | 0
| #REF! |  | 3:00 <=t< 4:00 | 0 | 0 | 0 | 0 | 0 | 0 | 0 | 0.3 | 0 | 0.7 | 0.6 | 0.8 | 0
| #REF! |  | 4:00 <=t< 5:00 | 0 | 0 | 0 | 0 | 0 | 0 | 0 | 0.4 | 0 | 1 | 1.3 | 1.2 | 0
| #REF! |  | 5:00 <=t< 6:00 | 0 | 0 | 0 | 0 | 0 | 0 | 0 | 0.6 | 1 | 1.8 | 3.4 | 2.8 | 0
| #REF! |  | 6:00 <=t< 7:00 | 0 | 0 | 0 | 0 | 0 | 0 | 0 | 2.4 | 3 | 9.3 | 5.8 | 7.5 | 0
| #REF! |  | 7:00 <=t< 8:00 | 10 | 25 | 10 | 27.5 | 14.7 | 33.8 | 33.7 | 4.7 | 6 | 15.7 | 5.8 | 10.5 | 0
| #REF! |  | 8:00 <=t< 9:00 | 5 | 0 | 5 | 7.2 | 33.6 | 2.2 | 1.7 | 6.8 | 8 | 8.1 | 6.2 | 8 | 0
| #REF! |  | 9:00 <=t< 10:00 | 5 | 0 | 5 | 3.6 | 1.8 | 1.1 | 0.9 | 5.7 | 6 | 7.5 | 5.4 | 7.5 | 0
| #REF! |  | 10:00 <=t< 11:00 | 0 | 0 | 0 | 1.8 | 0.9 | 1.1 | 0.9 | 6.1 | 5 | 7 | 5.1 | 7.5 | 0
| #REF! |  | 11:00 <=t< 12:00 | 10 | 0 | 10 | 3.6 | 1.8 | 1.7 | 1.3 | 6.1 | 5 | 6.6 | 4.7 | 7 | 0
| #REF! |  | 12:00 <=t< 13:00 | 15 | 25 | 15 | 5.4 | 2.7 | 3.9 | 3 | 6.3 | 6 | 7.1 | 4.2 | 7.5 | 0
| #REF! |  | 13:00 <=t< 14:00 | 0 | 0 | 0 | 0 | 0 | 0 | 0 | 6.4 | 6 | 5.1 | 4.5 | 5.5 | 0
| #REF! |  | 14:00 <=t< 15:00 | 0 | 0 | 0 | 1.8 | 0.9 | 0.6 | 0.4 | 5.1 | 5 | 3.8 | 4.1 | 4.3 | 0
| #REF! |  | 15:00 <=t< 16:00 | 0 | 0 | 0 | 1.8 | 0.9 | 1.1 | 0.9 | 4.4 | 4 | 3.3 | 4.3 | 3.7 | 0
| #REF! |  | 16:00 <=t< 17:00 | 0 | 0 | 0 | 1.8 | 0.9 | 1.1 | 0.9 | 4.3 | 4 | 4.1 | 5.3 | 4.5 | 0
| #REF! |  | 17:00 <=t< 18:00 | 0 | 0 | 0 | 0 | 0 | 0.6 | 0.4 | 4.7 | 5 | 2.9 | 6 | 3.2 | 0
| #REF! |  | 18:00 <=t< 19:00 | 15 | 0 | 0 | 5.4 | 2.7 | 1.7 | 1.3 | 5.7 | 6 | 6.1 | 6.6 | 7 | 0
| #REF! |  | 19:00 <=t< 20:00 | 10 | 0 | 10 | 1.8 | 0.9 | 0.6 | 0.4 | 6.5 | 7 | 4.4 | 6 | 4.5 | 0
| #REF! |  | 20:00 <=t< 21:00 | 10 | 50 | 20 | 12.6 | 6.4 | 27 | 28.4 | 6.6 | 7 | 1.4 | 5.7 | 2 | 0
| #REF! |  | 21:00 <=t< 22:00 | 20 | 0 | 25 | 25.7 | 31.8 | 23.5 | 25.8 | 5.9 | 6 | 1.8 | 5.4 | 2 | 0
| #REF! |  | 22:00 <=t< 23:00 | 0 | 0 | 0 | 0 | 0 | 0 | 0 | 4.5 | 5 | 0.9 | 3.9 | 1.2 | 0
| #REF! |  | 23:00 <=t< 0:00 | 0 | 0 | 0 | 0 | 0 | 0 | 0 | 3.1 | 2 | 0.4 | 2.8 | 0.5 | 0
| #REF! |  | TOTAL | 100 | 100 | 100 | 100 | 100 | 100 | 100 | 100 | 100 | 100 | 100 | 100 | 0 | 0 | 0 | 0 | 0 | 0 | 0 | 0 | 0 | 0 | 0 | 0 | 0 | 0 | 0 | 0 | 0 | 0 | 0 | 0 | 0 | 0 | 0
Table B.3 — Net energy demand for water heating per day
Specific energy need for domestic hot water supply qw,b,d
|  |  | Type of usage | Usage | Usage dependent | Reference area | Area-specific |  | Reference delivery temp. | Reference cold temp. | <-- The reference temperature shall ALWAYS be specified
|  |  |  | unit | kWh/unit d |  | wh/m²d |  | °C | °C | <-- Units shall always be kWh
| Your selection: | #REF! | #REF! | #REF! | #REF! | #REF! | #REF! |  | #REF! | #REF! | <-- See Method input sheet
|  |  | Office buildings | person | 0.4 | office floor area | 30 |  | 60 | 13.5 | <-- Start of data from table B.3
|  |  | Hospital ward or patient’s room | bed | 8 | wards and rooms | 530 |  | 60 | 13.5
|  |  | School without showers | person | 0.5 | classrooms | 170 |  | 60 | 13.5
|  |  | School with showers | person | 1.5 | classrooms | 500 |  | 60 | 13.5
|  |  | Retail shop/department store | employee | 1 | sales areas | 10 |  | 60 | 13.5
|  |  | Workshop, industrial facility (for washing and showering) | employee | 1.5 | area of workshop | 75 |  | 60 | 13.5
|  |  | Modest hotel | bed | 1.5 | hotel bedrooms | 190 |  | 60 | 13.5
|  |  | Medium-class hotel | bed | 4.5 | hotel bedrooms | 450 |  | 60 | 13.5
|  |  | Luxury-class hotel | bed | 7 | hotel bedrooms | 580 |  | 60 | 13.5
|  |  | Restaurant, inn/pub | bed | 1.5 | public rooms | 1250 |  | 60 | 13.5
|  |  | Home (for the aged, orphanage etc.) | person | 3.5 | rooms | 230 |  | 60 | 13.5
|  |  | Barracks | person | 1.5 | rooms | 150 |  | 60 | 13.5
|  |  | Your category 1 | unit | 1 | area of … | 100 |  | 40 | 15
|  |  | Your category 2 | unit | 2 | area of … | 200 |  | 40 | 15
|  |  | Your category 3 | unit | 4 | area of … | 400 |  | 40 | 15
|  |  | Your category 4 | unit | 8 | area of … | 800 |  | 40 | 15
|  |  | Your category 5 | unit | 16 | area of … | 1600 |  | 40 | 15
|  |  | Sports facility with showers | person | 1.5 | - |  |  | 60 | 13.5
|  |  | Commercial catering kitchen, canteen | meal | 0.4 | - |  |  | 60 | 13.5
|  |  | Bakery | employee | 5 | - |  |  | 60 | 13.5
|  |  | Hairdresser/barber | employee | 8 | - |  |  | 60 | 13.5 |  | <-- not taking into account customers…
|  |  | Butcher with production | employee | 18 | - |  |  | 60 | 13.5
|  |  | Laundry | 100 kg laundry | 20 | - |  |  | 60 | 13.5 |  | <-- These are production, not relevant for EPBD
|  |  | Brewery | 100 l beer | 15 | - |  |  | 60 | 13.5
|  |  | Dairy | 100 l milk | 10 | - |  |  | 60 | 13.5
|  |  | Last category | m² | 0 | - |  |  | 60 | 13.5
The values in table B.3 do not include the heat losses arising from intermittently used draw-off lines.
Table B.4 — Values for calculation of domestic hot water requirements per day
|  |  | Type of activity | Type of unit | Specific need |  | Reference delivery temp. | Reference cold temp. | <-- Reference delivery temperature has been added to have data consistent
[5 empty] | [l/ unit d] |  | °C | °C
| Your selection: | 8 | Offices | Employees | 0 |  | 60 | 13.5
|  |  | Dwelling , single family | Area | Calc |  | 60 | 13.5 | <-- Special case to be handled
|  |  | Dwelling , apartments | Area | Calc |  | 60 | 13.5 | <-- Special case to be handled
|  |  | Accommodation | Beds | 28 |  | 60 | 13.5
|  |  | Health establishment without accommodation | Beds | 10 |  | 60 | 13.5
|  |  | Health establishment with accommodation − without laundry | Beds | 56 |  | 60 | 13.5
|  |  | Health establishment with accommodation − with laundry | Beds | 88 |  | 60 | 13.5
|  |  | Education | Students | 0 |  | 60 | 13.5
|  |  | Offices | Employees | 0 |  | 60 | 13.5
|  |  | Theatres and lecture theatres | Seats | 0 |  | 60 | 13.5
|  |  | Shops | Employees | 0 |  | 60 | 13.5
|  |  | Catering, 2 meals per day. Traditional cuisine | Guests per meal | 21 |  | 60 | 13.5
|  |  | Catering, 2 meals per day. Self service | Guests per meal | 8 |  | 60 | 13.5
|  |  | Catering, 1 meal per day. Traditional cuisine | Guests per meal | 10 |  | 60 | 13.5
|  |  | Catering, 1 meal per day. Self service | Guests per meal | 4 |  | 60 | 13.5
|  |  | Hotel, 1-star, without laundry | Beds | 56 |  | 60 | 13.5
|  |  | Hotel, 1-star, with laundry | Beds | 70 |  | 60 | 13.5
|  |  | Hotel, 2-star, without laundry | Beds | 76 |  | 60 | 13.5
|  |  | Hotel, 2-star, with laundry | Beds | 90 |  | 60 | 13.5
|  |  | Hotel, 3-star, without laundry | Beds | 97 |  | 60 | 13.5
|  |  | Hotel, 3-star, with laundry | Beds | 111 |  | 60 | 13.5
|  |  | Hotel, 4-star and GC, without laundry | Beds | 118 |  | 60 | 13.5
|  |  | Hotel, 4-star and GC, with laundry | Beds | 132 |  | 60 | 13.5
|  |  | Sports establishment | installed showers | 101 |  | 60 | 13.5
|  |  | Storage | m² | 0 |  | 60 | 13.5
|  |  | Industry | m² | 0 |  | 60 | 13.5
|  |  | Transport | m² | 0 |  | 60 | 13.5
|  |  | Other | m² | 0 |  | 60 | 13.5
|  |  | Your category 1 | unit | 1 |  | 40 | 15
|  |  | Your category 2 | unit | 2 |  | 40 | 15
|  |  | Your category 3 | unit | 5 |  | 40 | 15
|  |  | Your category 4 | unit | 10 |  | 40 | 15
|  |  | Your category 5 | unit | 50 |  | 40 | 15
|  |  | Last category | Area | 0 |  | 40 | 15
The values in Table B.4 are based on a domestic hot water delivery temperature of 60 °C, and a cold water supply temperature of 13.5 °C.
This is not consistent with other tables of the same standard
The values in Table B.4 do not include the heat losses arising from intermittently used draw-off lines.
Single family dwellings
[19 empty] | Title | Single family houses
[9 empty] | B.1 | [9 empty] | X | Dwelling area m²
[19 empty] | Ymain | Volume needs [l/d]
[19 empty] | Ysec | Number of persons [n]
B.2
|  |  | Area of building | m² | 20 | 30 | 40 | 50 | 60 | 70 | 80 | 90 | 100 | 110 | 120 | 130 | 140 | 150 | 160 | 170 | 180 | 190 | 200 | 210 | 220 | 230 | 240
|  |  | Max number of persons (B.1) | np | 1 | 1 | 1.1875 | 1.375 | 1.5625 | 1.75 | 2 | 2.25 | 2.5 | 2.75 | 3 | 3.25 | 3.5 | 3.75 | 4 | 4.25 | 4.5 | 4.75 | 5 | 5.25 | 5.5 | 5.75 | 6
|  |  | Number of persons (B.2) | np | 1 | 1 | 1.1875 | 1.375 | 1.5625 | 1.75 | 1.825 | 1.9 | 1.975 | 2.05 | 2.125 | 2.2 | 2.275 | 2.35 | 2.425 | 2.5 | 2.575 | 2.65 | 2.725 | 2.8 | 2.875 | 2.95 | 3.025
|  |  | DHW volume need per day with eq. (B.5) | l/d | 65.2 | 97.8 | 109.8105 | 118.5455 | 125.184 | 130.4 | 130.4 | 130.4 | 130.4 | 130.4 | 130.4 | 130.4 | 130.4 | 130.4 | 130.4 | 130.4 | 130.4 | 130.4 | 130.4 | 130.4 | 130.4 | 130.4 | 130.4
|  |  | Liters / persone day |  | 20: 60
|  |  | DHW volume need per day with table B.5 | l/d | 60 | 60 | 71.25 | 82.5 | 93.75 | 105 | 109.5 | 114 | 118.5 | 123 | 127.5 | 132 | 136.5 | 141 | 145.5 | 150 | 154.5 | 159 | 163.5 | 168 | 172.5 | 177 | 181.5
Apartment dwellings
[9 empty] | B.3 | [9 empty] | Title | Apartements
[19 empty] | X | Dwelling area m²
[19 empty] | Ymain | Volume needs [l/d]
[19 empty] | Ysec | Number of persons [n]
B.4
|  |  | Area of building | m² | 20 | 30 | 40 | 50 | 60 | 70 | 80 | 90 | 100 | 110 | 120 | 130 | 140 | 150 | 160 | 170 | 180 | 190 | 200 | 210 | 220 | 230 | 240
|  |  | Max number of per | np | 1.1875 | 1.375 | 1.5625 | 1.75 | 2.1 | 2.45 | 2.8 | 3.15 | 3.5 | 3.85 | 4.2 | 4.55 | 4.9 | 5.25 | 5.6 | 5.95 | 6.3 | 6.65 | 7 | 7.35 | 7.7 | 8.05 | 8.4
|  |  | Number of persons | np | 1.1875 | 1.375 | 1.5625 | 1.75 | 1.855 | 1.96 | 2.065 | 2.17 | 2.275 | 2.38 | 2.485 | 2.59 | 2.695 | 2.8 | 2.905 | 3.01 | 3.115 | 3.22 | 3.325 | 3.43 | 3.535 | 3.64 | 3.745
|  |  | DHW volume need per day with eq. (B.5) | l/d | 54.9053 | 71.1273 | 83.456 | 93.1429 | 93.1429 | 93.1429 | 93.1429 | 93.1429 | 93.1429 | 93.1429 | 93.1429 | 93.1429 | 93.1429 | 93.1429 | 93.1429 | 93.1429 | 93.1429 | 93.1429 | 93.1429 | 93.1429 | 93.1429 | 93.1429 | 93.1429
|  |  | Liters / persone day |  | 20: 60
|  |  | DHW volume need per day with table B.5 | l/d | 71.25 | 82.5 | 93.75 | 105 | 111.3 | 117.6 | 123.9 | 130.2 | 136.5 | 142.8 | 149.1 | 155.4 | 161.7 | 168 | 174.3 | 180.6 | 186.9 | 193.2 | 199.5 | 205.8 | 212.1 | 218.4 | 224.7
ORIGINAL Table B.5 — Values for calculation of domestic hot water requirements per day
|  |  | Type of building | [litres DHW per person per day]
|  |  | residential buildings (simple housing) | 25 - 60 | 30: <-- Data shall be a value, cannot be a range…; B.4 90: B.5
|  |  | residential buildings (luxury housing) | 60 - 100
|  |  | single family dwellings | 40 - 70
|  |  | apartment dwellings | 25 - 30
Table B.5 — Values for calculation of domestic hot water requirements per day
|  |  | Type of building | [litres DHW per person per day]
| Your selection: | #REF! | #REF! | #REF!
|  |  | residential buildings (simple housing), MIN | 25
|  |  | residential buildings (simple housing), AVG | 45
|  |  | residential buildings (simple housing), MAX | 60
|  |  | residential buildings (luxury housing) MIN | 60
|  |  | residential buildings (luxury housing) AVG | 80
|  |  | residential buildings (luxury housing) MAX | 100
|  |  | single family dwellings MIN | 40
|  |  | single family dwellings AVG | 55
|  |  | single family dwellings MAX | 70
|  |  | apartment dwellings MIN | 25
|  |  | apartment dwellings AVG | 27.5
|  |  | apartment dwellings MAX | 30
|  |  | Your category 1 | 5
|  |  | Your category 2 | 10
|  |  | Your category 3 | 20
|  |  | Your category 4 | 40
|  |  | Your category 5 | 60
|  |  | Your category 6 | 80
|  |  | Your category 7 | 100
|  |  | Your category 8 | 120
|  |  | Last category | 0
Table B.6 — DHW delivery temperature, cold water supply temperature
|  |  | Description | Symbol | 20: Value [°C]
|  |  | DHW delivery temperature = minimum temperature of the mixed water drawn at the tap (needs temperature) | ϑw,draw | 20: 42; 40: <-- Usually 40…42 °C
|  |  | cold water temperature at the entry of the building | ϑw,c | 20: 10; 40: <-- Usually it is the yearly average external temperature
Table B.2 — Hourly values of the relative hot-water demand based on volume for different building categories
𝑛_(𝑝;𝑒𝑞;𝑚𝑎𝑥;𝑠𝑓ℎ)=■8(1 𝑖𝑓 〖 𝐴〗_ℎ<30 𝑚²@[1.75−0,01875×(70−𝐴_ℎ ) ] 𝑖𝑓 30 𝑚^2 ≤𝐴_ℎ<70 𝑚²@0,025×𝐴_ℎ 𝑖𝑓 〖 𝐴〗_ℎ ≥70 𝑚²)
𝑛_(𝑝;𝑒𝑞)=■8(𝑛_(𝑝;𝑒𝑞;𝑚𝑎𝑥) 𝑖𝑓 𝑛_(𝑝;𝑒𝑞;𝑚𝑎𝑥)<1.75@1.75+0.3×(𝑛_(𝑝;𝑒𝑞;𝑚𝑎𝑥)−1.75) 𝑖𝑓 𝑛_(𝑝;𝑒𝑞;𝑚𝑎𝑥)≥1,75)
𝑛_(𝑝;𝑒𝑞)=■8(𝑛_(𝑝;𝑒𝑞;𝑚𝑎𝑥) 𝑖𝑓 𝑛_(𝑝;𝑒𝑞;𝑚𝑎𝑥)<1.75@1.75+0.3×(𝑛_(𝑝;𝑒𝑞;𝑚𝑎𝑥)−1.75) 𝑖𝑓 𝑛_(𝑝;𝑒𝑞;𝑚𝑎𝑥)≥1,75)
𝑛_(𝑝;𝑒𝑞;𝑚𝑎𝑥;𝑎𝑝𝑟)=■8(1 𝑖𝑓 〖 𝐴〗_ℎ<10 𝑚²@[1.75−0,01875×(50−𝐴_ℎ ) ] 𝑖𝑓 10 𝑚^2 ≤𝐴_ℎ<50 𝑚²@0,035×𝐴_ℎ 𝑖𝑓 〖 𝐴〗_ℎ ≥50 𝑚²)
𝑉_(𝑊;𝑛𝑑;𝑑;𝑟𝑒𝑓)=𝑚𝑎𝑥[40.71;3.26×𝐴_ℎ/𝑛_(𝑃;𝑒𝑞) ]

## Lists_&_data
Input lists
Method selection
Description | Identifier
kWh based on number of units | KWH_U
kWh based on floor area | KWH_A
Volume based on type of building | VOL_C
Selection of calculation method for dwellings
Description | Identifier
Use correlation B.5 | COR
Use table B.5 | TAB
List of hourly profiles to display on the selection combo box
XXS
XS
S
M
L
XL
XXL
single family dwelling
appartment dwelling
residential home for the elderly
Student residence
Hospital
IT office long week
Void
Void
Your profile 1
Your profile 2
Your profile 3
Your profile 4
Your profile 5
Your profile 6
Your profile 7
Your profile 8
Your profile 9
Your profile 10
Your profile 11
Your profile 12
Your profile 13
Your profile 14
Your profile 15
Your profile 16
Your profile 17
Your profile 18
Your profile 19
Your profile 20
#N/A
#N/A
#N/A
#N/A
#N/A
#N/A
#N/A
#N/A
#N/A
#N/A
#N/A
#N/A
#N/A
#N/A
#N/A
#N/A
#N/A
#N/A
#N/A
#N/A
#N/A
#N/A
#N/A
#N/A
#N/A
#N/A
#N/A
#N/A
#N/A
#N/A
#N/A
#N/A
#N/A
#N/A
#N/A
#N/A
Yes
No

## EN_Issues (hidden)
Date | Author | Description | Fixed?
2019-06-28 | LS | max instead on MIN in formula XX | Yes in equation

## Spalma (hidden)
Descrizione | Simbolo | UM | Equazione/note | Valore
Dimostrazione coefficiente di spalmatura per avere l'equivalenza mensile / orario
Fabbisogno UNI TS 11300-2
Calcolo fabbisogno giornaliero
Fabbisogno specifico | VW;P;day / VW;f;day | l/gg m² | A persone o unità (m²) | 0.2
Numero di unità o persone | NP / f | n | Persone o unità | 150
Fabbisogno giornaliero | VW;day | l/gg |  | 30
|  |  |  | Ora | Media / tot | Feriale | Sabato | Festivo
[6 empty] | kW;wrk;h,i | kW;sat;h,i | kW;hol;h,i
Profili orari per giorni settimana, prefestivo e festivo | [5 empty] | p.u. | p.u. | p.u.
Carico relativo dell'ora |  | any |  | 1 |  | 0 | 0 | 0 | <-- valore relativo del fabbisogno nell'ora, unità di misura arbitraria purchè uniforme
|  |  |  | 2 |  | 0 | 0 | 0
|  |  |  | 3 |  | 0 | 0 | 0
|  |  |  | 4 |  | 0 | 0 | 0
|  |  |  | 5 |  | 0 | 0 | 0
|  |  |  | 6 |  | 0 | 0 | 0
|  |  |  | 7 |  | 0 | 0 | 0
|  |  |  | 8 |  | 0.1 | 0.1 | 0
|  |  |  | 9 |  | 0.1 | 0.1 | 0
|  |  |  | 10 |  | 0 | 0 | 0
|  |  |  | 11 |  | 0 | 0 | 0
|  |  |  | 12 |  | 0.2 | 0.1 | 0
|  |  |  | 13 |  | 0.2 | 0 | 0
|  |  |  | 14 |  | 0.2 | 0 | 0
|  |  |  | 15 |  | 0 | 0 | 0
|  |  |  | 16 |  | 0.1 | 0 | 0
|  |  |  | 17 |  | 0.1 | 0 | 0
|  |  |  | 18 |  | 0 | 0 | 0
|  |  |  | 19 |  | 0 | 0 | 0
|  |  |  | 20 |  | 0 | 0 | 0
|  |  |  | 21 |  | 0 | 0 | 0
|  |  |  | 22 |  | 0 | 0 | 0
|  |  |  | 23 |  | 0 | 0 | 0
|  |  |  | 24 |  | 0 | 0 | 0
| kW;wrk;day | p.u. |  | Totale |  | 1
| kW;sat;day | p.u. |  |  |  |  | 0.3
| kW;hol;day | p.u. | [5 empty] | 0
Distributione tipologia di giorni |  |  |  | 2015
Lunedì |  | n |  |  |  | #REF!
Martedì |  | n |  |  |  | #REF!
Mercoledì |  | n |  |  |  | #REF!
Giovedì |  | n |  |  |  | #REF!
Venerdì |  | n |  |  |  | #REF!
Sabato |  | n |  |  |  |  | #REF!
Domenica |  | n | [5 empty] | #REF!
Totale giorni | nday;wrk | n |  |  |  | #REF!
| nday;sat | [5 empty] | #REF!
| nday;hol | [6 empty] | #REF!
| nday;tot |  |  |  | #REF!
Calcolo unità totali dell'anno | [5 empty] | Unità | Unità | Unità
Totale unità | kW;wrk;tot | p.u. |  |  |  | #REF!
| kW;sat;tot | p.u. |  |  |  |  | #REF!
| kW;hol;tot | p.u. | [5 empty] | #REF!
| kW;tot | p.u. |  |  | #REF!
Fattore di conversione medio | kx;avg |  |  |  | #REF!
Frazione oraria di fabbisogno | xh;wrk,i |  |  | 1 |  | #REF! | #REF! | #REF!
| xh;sat,i |  |  | 2 |  | #REF! | #REF! | #REF!
| xh;hol,i |  |  | 3 |  | #REF! | #REF! | #REF!
|  |  |  | 4 |  | #REF! | #REF! | #REF!
|  |  |  | 5 |  | #REF! | #REF! | #REF!
|  |  |  | 6 |  | #REF! | #REF! | #REF!
|  |  |  | 7 |  | #REF! | #REF! | #REF!
|  |  |  | 8 |  | #REF! | #REF! | #REF!
|  |  |  | 9 |  | #REF! | #REF! | #REF!
|  |  |  | 10 |  | #REF! | #REF! | #REF!
|  |  |  | 11 |  | #REF! | #REF! | #REF!
|  |  |  | 12 |  | #REF! | #REF! | #REF!
|  |  |  | 13 |  | #REF! | #REF! | #REF!
|  |  |  | 14 |  | #REF! | #REF! | #REF!
|  |  |  | 15 |  | #REF! | #REF! | #REF!
|  |  |  | 16 |  | #REF! | #REF! | #REF!
|  |  |  | 17 |  | #REF! | #REF! | #REF!
|  |  |  | 18 |  | #REF! | #REF! | #REF!
|  |  |  | 19 |  | #REF! | #REF! | #REF!
|  |  |  | 20 |  | #REF! | #REF! | #REF!
|  |  |  | 21 |  | #REF! | #REF! | #REF!
|  |  |  | 22 |  | #REF! | #REF! | #REF!
|  |  |  | 23 |  | #REF! | #REF! | #REF!
|  |  |  | 24 |  | #REF! | #REF! | #REF!
|  |  |  | Totale |  | #REF! | #REF! | #REF!
Fabbisogni orari spalmati nelle ore del giorno |  |  |  | Ora |  | Feriale | Sabato | Festivo
[6 empty] | litri | litri | litri
| Vw;h,i | l |  | 1 |  | #REF! | #REF! | #REF!
|  |  |  | 2 |  | #REF! | #REF! | #REF!
|  |  |  | 3 |  | #REF! | #REF! | #REF!
|  |  |  | 4 |  | #REF! | #REF! | #REF!
|  |  |  | 5 |  | #REF! | #REF! | #REF!
|  |  |  | 6 |  | #REF! | #REF! | #REF!
|  |  |  | 7 |  | #REF! | #REF! | #REF!
|  |  |  | 8 |  | #REF! | #REF! | #REF!
|  |  |  | 9 |  | #REF! | #REF! | #REF!
|  |  |  | 10 |  | #REF! | #REF! | #REF!
|  |  |  | 11 |  | #REF! | #REF! | #REF!
|  |  |  | 12 |  | #REF! | #REF! | #REF!
|  |  |  | 13 |  | #REF! | #REF! | #REF!
|  |  |  | 14 |  | #REF! | #REF! | #REF!
|  |  |  | 15 |  | #REF! | #REF! | #REF!
|  |  |  | 16 |  | #REF! | #REF! | #REF!
|  |  |  | 17 |  | #REF! | #REF! | #REF!
|  |  |  | 18 |  | #REF! | #REF! | #REF!
|  |  |  | 19 |  | #REF! | #REF! | #REF!
|  |  |  | 20 |  | #REF! | #REF! | #REF!
|  |  |  | 21 |  | #REF! | #REF! | #REF!
|  |  |  | 22 |  | #REF! | #REF! | #REF!
|  |  |  | 23 |  | #REF! | #REF! | #REF!
|  |  |  | 24 |  | #REF! | #REF! | #REF!
Giorni |  |  |  | Totale |  | #REF! | #REF! | #REF!
Faabisogno annuale spalmato |  | l | Somma orari | #REF! |  | #REF! | #REF! | #REF!
Fabbisogno giornaliero riferimento | VW;day | l/gg |  | 30
Fabbigno annuale con gionro medio |  |  | Vw,day x 365 | #REF!
La presenza di festività infrasettimanali aumenta il numero di festivi e riduce i corrispondenti giorni della settimana
Questo permette di allineare qualsiasi profilo orario con la media annuale
𝑘_(𝑊;𝑤𝑟𝑘;𝑦𝑒𝑎𝑟)=〖𝑘_(𝑊;𝑤𝑟𝑘;𝑑𝑎𝑦)×𝑛〗_(𝑑𝑎𝑦;𝑤𝑟𝑘)
𝑘_(𝑥;𝑎𝑣𝑔)=𝑛_(𝑑𝑎𝑦;𝑡𝑜𝑡)/𝑘_(𝑊;𝑡𝑜𝑡)
𝑥_(ℎ;𝑤𝑟𝑘,𝑖)=〖𝑘_(𝑊;𝑤𝑟𝑘;ℎ,𝑖)×𝑘〗_(𝑥;𝑎𝑣𝑔)
𝑥_(ℎ;𝑠𝑎𝑡,𝑖)=〖𝑘_(𝑊;𝑠𝑎𝑡;ℎ,𝑖)×𝑘〗_(𝑥;𝑎𝑣𝑔)
𝑥_(ℎ;ℎ𝑜𝑙,𝑖)=〖𝑘_(𝑊;ℎ𝑜𝑙;ℎ,𝑖)×𝑘〗_(𝑥;𝑎𝑣𝑔)
𝑉_(𝑊;ℎ,𝑖)=〖𝑥_(ℎ;𝑤𝑟𝑘,𝑖)×𝑉〗_(𝑊;𝑑𝑎𝑦)

## Profili_utilizzo_acs (hidden)
Tabella equivalenza categorie
CAT 52000-1 IT | CAT Fabbisogni complessivi UNI-TS 11300-2
RES_SINGLE | RESID
RES_APPBLOCK | RESID
RES_ELDER | RESID
RES_COLL | RESID
RES_MOBIL | RESID | <-- Aumentare fabbisogni a m²
RES_HOL | RESID | <-- Aumentare fabbisogni a m²
EDUC_UNIV | E.7 - Scuole e istruzione
EDUC_second_rientri | E.7 - Scuole e istruzione
EDUC_second_matt | E.7 - Scuole e istruzione
EDUC_primarie_lunga | E.7 - Scuole e istruzione
EDUC_primarie_corta | E.7 - Scuole e istruzione
EDUC_ASILI | E.7 - Scuole materne e asili nido | <-- Manca in 52000-1 IT
OFF | E.2 - Uffici
OFF_settimana_lunga | E.2 - Uffici
HOSP_DEG | E.3 - Attività ospedaliera con pernotto
HOSP_DAY | E.3 - Attività ospedaliera day hospital (senza pernotto) | <-- Manca in 52000-1 IT
HOTEL | E.1 (3) - Dormitori, Residence e B&B
HOTEL | E.1 (3) - Hotel fino a ***
HOTEL | E.1 (3) - Hotel **** e oltre
SAUNA | n.d. - Centri benessere
CLEAN | n.d. - Servizio lavanderia
REST | E.4 (3) - Ristoranti – Caffetterie
REST | E.4 (3) - Catering, self service, Bar
SPORT | E.6 (2) - Attività sportive/palestre
vendite dettaglio | E.5 - Esercizio Commerciale senza obbligo di servizi igienici per il pubblico
vendite dettaglio | E.5 - Esercizio Commerciale con obbligo di servizi igienici per il pubblico
Vendite_grosse | E.5 - Esercizio Commerciale senza obbligo di servizi igienici per il pubblico
Vendite_grosse | E.5 - Esercizio Commerciale con obbligo di servizi igienici per il pubblico
AMUSM |  | <-- Manca in UNI-TS 11300-2
REL | n.d. - Altro
INDUS | E.6 (3) - Spogliatoi di stabilimenti
n.d. - Altro
Musei e mostre permanenti
Fiere

## RES_SINGLE (hidden)
Type |  |  | BLDNGCAT_RES_SINGLE
Description |  |  | Single-family houses of different types
Comments |  |  | E.1.(1) |  |  |  |  | Funziona se qualcuno è presente
Prelievo acqua calda sanitaria |  |  |  | Occupants |  |  |  |  | DHW operation |  |  | HS operation
| Weekdays | Saturday | Sunday / festivity |  | Weekdays | Saturday | Sunday / festivity |  |  |  | Anticipo | 3
h |  |  |  | h
1 | 0 | 0 | 0 | 1 | 1 | 1 | 1 | 1 | 1 | 1 | 1 | 1 | 1
2 | 0 | 0 | 0 | 2 | 1 | 1 | 1 | 1 | 1 | 1 | 1 | 1 | 1
3 | 0 | 0 | 0 | 3 | 1 | 1 | 1 | 1 | 1 | 1 | 1 | 1 | 1
4 | 0 | 0 | 0 | 4 | 1 | 1 | 1 | 1 | 1 | 1 | 1 | 1 | 1
5 | 0 | 0 | 0 | 5 | 1 | 1 | 1 | 1 | 1 | 1 | 1 | 1 | 1
6 | 2 | 0 | 0 | 6 | 1 | 1 | 1 | 1 | 1 | 1 | 1 | 1 | 1
7 | 16 | 2 | 2 | 7 | 0.5 | 0.8 | 0.8 | 1 | 1 | 1 | 1 | 1 | 1
8 | 20 | 16 | 16 | 8 | 0.5 | 0.8 | 0.8 | 1 | 1 | 1 | 1 | 1 | 1
9 | 8 | 20 | 20 | 9 | 0.5 | 0.8 | 0.8 | 1 | 1 | 1 | 1 | 1 | 1
10 | 2 | 8 | 8 | 10 | 0.1 | 0.8 | 0.8 | 1 | 1 | 1 | 1 | 1 | 1
11 | 0 | 2 | 2 | 11 | 0.1 | 0.8 | 0.8 | 1 | 1 | 1 | 1 | 1 | 1
12 | 0 | 2 | 2 | 12 | 0.1 | 0.8 | 0.8 | 1 | 1 | 1 | 1 | 1 | 1
13 | 2 | 4 | 4 | 13 | 0.1 | 0.8 | 0.8 | 1 | 1 | 1 | 1 | 1 | 1
14 | 4 | 2 | 2 | 14 | 0.2 | 0.8 | 0.8 | 1 | 1 | 1 | 1 | 1 | 1
15 | 2 | 4 | 4 | 15 | 0.2 | 0.8 | 0.8 | 1 | 1 | 1 | 1 | 1 | 1
16 | 0 | 2 | 2 | 16 | 0.2 | 0.8 | 0.8 | 1 | 1 | 1 | 1 | 1 | 1
17 | 2 | 0 | 0 | 17 | 0.5 | 0.8 | 0.8 | 1 | 1 | 1 | 1 | 1 | 1
18 | 2 | 2 | 2 | 18 | 0.5 | 0.8 | 0.8 | 1 | 1 | 1 | 1 | 1 | 1
19 | 6 | 4 | 4 | 19 | 0.5 | 0.8 | 0.8 | 1 | 1 | 1 | 1 | 1 | 1
20 | 8 | 6 | 6 | 20 | 0.8 | 0.8 | 0.8 | 1 | 1 | 1 | 1 | 1 | 1
21 | 10 | 10 | 10 | 21 | 0.8 | 0.8 | 0.8 | 1 | 1 | 1 | 1 | 1 | 1
22 | 10 | 10 | 10 | 22 | 0.8 | 0.8 | 0.8 | 1 | 1 | 1 | 1 | 1 | 1
23 | 4 | 4 | 4 | 23 | 1 | 1 | 1 | 1 | 1 | 1 | 1 | 1 | 1
24 | 2 | 2 | 2 | 24 | 1 | 1 | 1 | 1 | 1 | 1 | 1 | 1 | 1
TOT | 100 | 100 | 100

## RES_APPBLOCK
Type |  |  | BLDNGCAT_RES_APPBLOCK
Description |  |  | Apartment blocks
Comments |  |  | E.1.(1)
Prelievo acqua calda sanitaria |  |  |  | Occupants |  |  |  |  | DHW operation |  |  | HS operation
| Weekdays | Saturday | Sunday / festivity |  | Weekdays | Saturday | Sunday / festivity |  |  |  | Anticipo | 3
h |  |  |  | h
1 | 0 | 0 | 0 | 1 | 1 | 1 | 1 | 1 | 1 | 1 | 1 | 1 | 1
2 | 0 | 0 | 0 | 2 | 1 | 1 | 1 | 1 | 1 | 1 | 1 | 1 | 1
3 | 0 | 0 | 0 | 3 | 1 | 1 | 1 | 1 | 1 | 1 | 1 | 1 | 1
4 | 0 | 0 | 0 | 4 | 1 | 1 | 1 | 1 | 1 | 1 | 1 | 1 | 1
5 | 2 | 2 | 2 | 5 | 1 | 1 | 1 | 1 | 1 | 1 | 1 | 1 | 1
6 | 4 | 4 | 4 | 6 | 1 | 1 | 1 | 1 | 1 | 1 | 1 | 1 | 1
7 | 10 | 6 | 6 | 7 | 0.5 | 0.8 | 0.8 | 1 | 1 | 1 | 1 | 1 | 1
8 | 10 | 10 | 10 | 8 | 0.5 | 0.8 | 0.8 | 1 | 1 | 1 | 1 | 1 | 1
9 | 8 | 10 | 10 | 9 | 0.5 | 0.8 | 0.8 | 1 | 1 | 1 | 1 | 1 | 1
10 | 4 | 6 | 6 | 10 | 0.1 | 0.8 | 0.8 | 1 | 1 | 1 | 1 | 1 | 1
11 | 2 | 2 | 2 | 11 | 0.1 | 0.8 | 0.8 | 1 | 1 | 1 | 1 | 1 | 1
12 | 2 | 2 | 2 | 12 | 0.1 | 0.8 | 0.8 | 1 | 1 | 1 | 1 | 1 | 1
13 | 4 | 4 | 4 | 13 | 0.1 | 0.8 | 0.8 | 1 | 1 | 1 | 1 | 1 | 1
14 | 4 | 4 | 4 | 14 | 0.2 | 0.8 | 0.8 | 1 | 1 | 1 | 1 | 1 | 1
15 | 2 | 2 | 2 | 15 | 0.2 | 0.8 | 0.8 | 1 | 1 | 1 | 1 | 1 | 1
16 | 2 | 2 | 2 | 16 | 0.2 | 0.8 | 0.8 | 1 | 1 | 1 | 1 | 1 | 1
17 | 2 | 2 | 2 | 17 | 0.5 | 0.8 | 0.8 | 1 | 1 | 1 | 1 | 1 | 1
18 | 4 | 4 | 4 | 18 | 0.5 | 0.8 | 0.8 | 1 | 1 | 1 | 1 | 1 | 1
19 | 6 | 6 | 6 | 19 | 0.5 | 0.8 | 0.8 | 1 | 1 | 1 | 1 | 1 | 1
20 | 8 | 8 | 8 | 20 | 0.8 | 0.8 | 0.8 | 1 | 1 | 1 | 1 | 1 | 1
21 | 10 | 10 | 10 | 21 | 0.8 | 0.8 | 0.8 | 1 | 1 | 1 | 1 | 1 | 1
22 | 8 | 8 | 8 | 22 | 0.8 | 0.8 | 0.8 | 1 | 1 | 1 | 1 | 1 | 1
23 | 6 | 6 | 6 | 23 | 1 | 1 | 1 | 1 | 1 | 1 | 1 | 1 | 1
24 | 2 | 2 | 2 | 24 | 1 | 1 | 1 | 1 | 1 | 1 | 1 | 1 | 1
TOT | 100 | 100 | 100

## RES_ELDER (hidden)
Type |  |  | BLDNGCAT_RES_ELDER
Description |  |  | Homes for elderly and disabled people
Comments |  |  | E.3
Prelievo acqua calda sanitaria |  |  |  | Occupants |  |  |  |  | DHW operation |  |  | HS operation
| Weekdays | Saturday | Sunday / festivity |  | Weekdays | Saturday | Sunday / festivity |  |  |  | Anticipo | 3
h |  |  |  | h
1 | 0 | 0 | 0 | 1 | 0.9 | 0.9 | 0.9 | 1 | 1 | 1 | 1 | 1 | 1
2 | 0 | 0 | 0 | 2 | 0.9 | 0.9 | 0.9 | 1 | 1 | 1 | 1 | 1 | 1
3 | 0 | 0 | 0 | 3 | 0.9 | 0.9 | 0.9 | 1 | 1 | 1 | 1 | 1 | 1
4 | 0 | 0 | 0 | 4 | 0.9 | 0.9 | 0.9 | 1 | 1 | 1 | 1 | 1 | 1
5 | 0 | 0 | 0 | 5 | 0.9 | 0.9 | 0.9 | 1 | 1 | 1 | 1 | 1 | 1
6 | 2 | 0 | 0 | 6 | 1 | 1 | 1 | 1 | 1 | 1 | 1 | 1 | 1
7 | 16 | 2 | 2 | 7 | 1 | 1 | 1 | 1 | 1 | 1 | 1 | 1 | 1
8 | 20 | 16 | 16 | 8 | 1 | 1 | 1 | 1 | 1 | 1 | 1 | 1 | 1
9 | 8 | 20 | 20 | 9 | 1 | 1 | 1 | 1 | 1 | 1 | 1 | 1 | 1
10 | 2 | 8 | 8 | 10 | 1 | 1 | 1 | 1 | 1 | 1 | 1 | 1 | 1
11 | 0 | 2 | 2 | 11 | 1 | 1 | 1 | 1 | 1 | 1 | 1 | 1 | 1
12 | 0 | 2 | 2 | 12 | 1 | 1 | 1 | 1 | 1 | 1 | 1 | 1 | 1
13 | 2 | 4 | 4 | 13 | 1 | 1 | 1 | 1 | 1 | 1 | 1 | 1 | 1
14 | 4 | 2 | 2 | 14 | 1 | 1 | 1 | 1 | 1 | 1 | 1 | 1 | 1
15 | 2 | 4 | 4 | 15 | 1 | 1 | 1 | 1 | 1 | 1 | 1 | 1 | 1
16 | 0 | 2 | 2 | 16 | 1 | 1 | 1 | 1 | 1 | 1 | 1 | 1 | 1
17 | 2 | 0 | 0 | 17 | 1 | 1 | 1 | 1 | 1 | 1 | 1 | 1 | 1
18 | 2 | 2 | 2 | 18 | 1 | 1 | 1 | 1 | 1 | 1 | 1 | 1 | 1
19 | 6 | 4 | 4 | 19 | 1 | 1 | 1 | 1 | 1 | 1 | 1 | 1 | 1
20 | 8 | 6 | 6 | 20 | 1 | 1 | 1 | 1 | 1 | 1 | 1 | 1 | 1
21 | 10 | 10 | 10 | 21 | 1 | 1 | 1 | 1 | 1 | 1 | 1 | 1 | 1
22 | 10 | 10 | 10 | 22 | 0.9 | 0.9 | 0.9 | 1 | 1 | 1 | 1 | 1 | 1
23 | 4 | 4 | 4 | 23 | 0.9 | 0.9 | 0.9 | 1 | 1 | 1 | 1 | 1 | 1
24 | 2 | 2 | 2 | 24 | 0.9 | 0.9 | 0.9 | 1 | 1 | 1 | 1 | 1 | 1
TOT | 100 | 100 | 100

## RES_COLL (hidden)
Type |  |  | BLDNGCAT_RES_COLL
Description |  |  | Residence for collective use
Comments |  |  | E.1.(1)
Prelievo acqua calda sanitaria |  |  |  | Occupants |  |  |  |  | DHW operation |  |  | HS operation
| Weekdays | Saturday | Sunday / festivity |  | Weekdays | Saturday | Sunday / festivity |  |  |  | Anticipo | 3
h |  |  |  | h
1 | 0 | 0 | 0 | 1 | 1 | 1 | 1 | 1 | 1 | 1 | 1 | 1 | 1
2 | 0 | 0 | 0 | 2 | 1 | 1 | 1 | 1 | 1 | 1 | 1 | 1 | 1
3 | 0 | 0 | 0 | 3 | 1 | 1 | 1 | 1 | 1 | 1 | 1 | 1 | 1
4 | 0 | 0 | 0 | 4 | 1 | 1 | 1 | 1 | 1 | 1 | 1 | 1 | 1
5 | 2 | 2 | 2 | 5 | 1 | 1 | 1 | 1 | 1 | 1 | 1 | 1 | 1
6 | 4 | 4 | 4 | 6 | 1 | 1 | 1 | 1 | 1 | 1 | 1 | 1 | 1
7 | 10 | 6 | 6 | 7 | 0.5 | 0.8 | 0.8 | 1 | 1 | 1 | 1 | 1 | 1
8 | 10 | 10 | 10 | 8 | 0.5 | 0.8 | 0.8 | 1 | 1 | 1 | 1 | 1 | 1
9 | 8 | 10 | 10 | 9 | 0.5 | 0.8 | 0.8 | 1 | 1 | 1 | 1 | 1 | 1
10 | 4 | 6 | 6 | 10 | 0.1 | 0.8 | 0.8 | 1 | 1 | 1 | 1 | 1 | 1
11 | 2 | 2 | 2 | 11 | 0.1 | 0.8 | 0.8 | 1 | 1 | 1 | 1 | 1 | 1
12 | 2 | 2 | 2 | 12 | 0.1 | 0.8 | 0.8 | 1 | 1 | 1 | 1 | 1 | 1
13 | 4 | 4 | 4 | 13 | 0.1 | 0.8 | 0.8 | 1 | 1 | 1 | 1 | 1 | 1
14 | 4 | 4 | 4 | 14 | 0.2 | 0.8 | 0.8 | 1 | 1 | 1 | 1 | 1 | 1
15 | 2 | 2 | 2 | 15 | 0.2 | 0.8 | 0.8 | 1 | 1 | 1 | 1 | 1 | 1
16 | 2 | 2 | 2 | 16 | 0.2 | 0.8 | 0.8 | 1 | 1 | 1 | 1 | 1 | 1
17 | 2 | 2 | 2 | 17 | 0.5 | 0.8 | 0.8 | 1 | 1 | 1 | 1 | 1 | 1
18 | 4 | 4 | 4 | 18 | 0.5 | 0.8 | 0.8 | 1 | 1 | 1 | 1 | 1 | 1
19 | 6 | 6 | 6 | 19 | 0.5 | 0.8 | 0.8 | 1 | 1 | 1 | 1 | 1 | 1
20 | 8 | 8 | 8 | 20 | 0.8 | 0.8 | 0.8 | 1 | 1 | 1 | 1 | 1 | 1
21 | 10 | 10 | 10 | 21 | 0.8 | 0.8 | 0.8 | 1 | 1 | 1 | 1 | 1 | 1
22 | 8 | 8 | 8 | 22 | 0.8 | 0.8 | 0.8 | 1 | 1 | 1 | 1 | 1 | 1
23 | 6 | 6 | 6 | 23 | 1 | 1 | 1 | 1 | 1 | 1 | 1 | 1 | 1
24 | 2 | 2 | 2 | 24 | 1 | 1 | 1 | 1 | 1 | 1 | 1 | 1 | 1
TOT | 100 | 100 | 100

## RES_MOBIL (hidden)
Type |  |  | BLDNGCAT_RES_MOBIL
Description |  |  | Mobile home
Comments |  |  | E.1.(1)
Prelievo acqua calda sanitaria |  |  |  | Occupants |  |  |  |  | DHW operation |  |  | HS operation
| Weekdays | Saturday | Sunday / festivity |  | Weekdays | Saturday | Sunday / festivity |  |  |  | Anticipo | 3
h |  |  |  | h
1 | 0 | 0 | 0 | 1 | 1 | 1 | 1 | 1 | 1 | 1 | 1 | 1 | 1
2 | 0 | 0 | 0 | 2 | 1 | 1 | 1 | 1 | 1 | 1 | 1 | 1 | 1
3 | 0 | 0 | 0 | 3 | 1 | 1 | 1 | 1 | 1 | 1 | 1 | 1 | 1
4 | 0 | 0 | 0 | 4 | 1 | 1 | 1 | 1 | 1 | 1 | 1 | 1 | 1
5 | 0 | 0 | 0 | 5 | 1 | 1 | 1 | 1 | 1 | 1 | 1 | 1 | 1
6 | 2 | 0 | 0 | 6 | 1 | 1 | 1 | 1 | 1 | 1 | 1 | 1 | 1
7 | 16 | 2 | 2 | 7 | 0.5 | 0.8 | 0.8 | 1 | 1 | 1 | 1 | 1 | 1
8 | 20 | 16 | 16 | 8 | 0.5 | 0.8 | 0.8 | 1 | 1 | 1 | 1 | 1 | 1
9 | 8 | 20 | 20 | 9 | 0.5 | 0.8 | 0.8 | 1 | 1 | 1 | 1 | 1 | 1
10 | 2 | 8 | 8 | 10 | 0.1 | 0.8 | 0.8 | 1 | 1 | 1 | 1 | 1 | 1
11 | 0 | 2 | 2 | 11 | 0.1 | 0.8 | 0.8 | 1 | 1 | 1 | 1 | 1 | 1
12 | 0 | 2 | 2 | 12 | 0.1 | 0.8 | 0.8 | 1 | 1 | 1 | 1 | 1 | 1
13 | 2 | 4 | 4 | 13 | 0.1 | 0.8 | 0.8 | 1 | 1 | 1 | 1 | 1 | 1
14 | 4 | 2 | 2 | 14 | 0.2 | 0.8 | 0.8 | 1 | 1 | 1 | 1 | 1 | 1
15 | 2 | 4 | 4 | 15 | 0.2 | 0.8 | 0.8 | 1 | 1 | 1 | 1 | 1 | 1
16 | 0 | 2 | 2 | 16 | 0.2 | 0.8 | 0.8 | 1 | 1 | 1 | 1 | 1 | 1
17 | 2 | 0 | 0 | 17 | 0.5 | 0.8 | 0.8 | 1 | 1 | 1 | 1 | 1 | 1
18 | 2 | 2 | 2 | 18 | 0.5 | 0.8 | 0.8 | 1 | 1 | 1 | 1 | 1 | 1
19 | 6 | 4 | 4 | 19 | 0.5 | 0.8 | 0.8 | 1 | 1 | 1 | 1 | 1 | 1
20 | 8 | 6 | 6 | 20 | 0.8 | 0.8 | 0.8 | 1 | 1 | 1 | 1 | 1 | 1
21 | 10 | 10 | 10 | 21 | 0.8 | 0.8 | 0.8 | 1 | 1 | 1 | 1 | 1 | 1
22 | 10 | 10 | 10 | 22 | 0.8 | 0.8 | 0.8 | 1 | 1 | 1 | 1 | 1 | 1
23 | 4 | 4 | 4 | 23 | 1 | 1 | 1 | 1 | 1 | 1 | 1 | 1 | 1
24 | 2 | 2 | 2 | 24 | 1 | 1 | 1 | 1 | 1 | 1 | 1 | 1 | 1
TOT | 100 | 100 | 100

## RES_HOL (hidden)
Type |  |  | BLDNGCAT_RES_HOL
Description |  |  | Holiday home
Comments |  |  | E.1.(2)
Prelievo acqua calda sanitaria |  |  |  | Occupants |  |  |  |  | DHW operation |  |  | HS operation
| Weekdays | Saturday | Sunday / festivity |  | Weekdays | Saturday | Sunday / festivity |  |  |  | Anticipo | 3
h |  |  |  | h
1 | 0 | 0 | 0 | 1 | 1 | 1 | 1 | 1 | 1 | 1 | 1 | 1 | 1
2 | 0 | 0 | 0 | 2 | 1 | 1 | 1 | 1 | 1 | 1 | 1 | 1 | 1
3 | 0 | 0 | 0 | 3 | 1 | 1 | 1 | 1 | 1 | 1 | 1 | 1 | 1
4 | 0 | 0 | 0 | 4 | 1 | 1 | 1 | 1 | 1 | 1 | 1 | 1 | 1
5 | 2 | 2 | 2 | 5 | 1 | 1 | 1 | 1 | 1 | 1 | 1 | 1 | 1
6 | 4 | 4 | 4 | 6 | 1 | 1 | 1 | 1 | 1 | 1 | 1 | 1 | 1
7 | 10 | 6 | 6 | 7 | 0.5 | 0.8 | 0.8 | 1 | 1 | 1 | 1 | 1 | 1
8 | 10 | 10 | 10 | 8 | 0.5 | 0.8 | 0.8 | 1 | 1 | 1 | 1 | 1 | 1
9 | 8 | 10 | 10 | 9 | 0.5 | 0.8 | 0.8 | 1 | 1 | 1 | 1 | 1 | 1
10 | 4 | 6 | 6 | 10 | 0.1 | 0.8 | 0.8 | 1 | 1 | 1 | 1 | 1 | 1
11 | 2 | 2 | 2 | 11 | 0.1 | 0.8 | 0.8 | 1 | 1 | 1 | 1 | 1 | 1
12 | 2 | 2 | 2 | 12 | 0.1 | 0.8 | 0.8 | 1 | 1 | 1 | 1 | 1 | 1
13 | 4 | 4 | 4 | 13 | 0.1 | 0.8 | 0.8 | 1 | 1 | 1 | 1 | 1 | 1
14 | 4 | 4 | 4 | 14 | 0.2 | 0.8 | 0.8 | 1 | 1 | 1 | 1 | 1 | 1
15 | 2 | 2 | 2 | 15 | 0.2 | 0.8 | 0.8 | 1 | 1 | 1 | 1 | 1 | 1
16 | 2 | 2 | 2 | 16 | 0.2 | 0.8 | 0.8 | 1 | 1 | 1 | 1 | 1 | 1
17 | 2 | 2 | 2 | 17 | 0.5 | 0.8 | 0.8 | 1 | 1 | 1 | 1 | 1 | 1
18 | 4 | 4 | 4 | 18 | 0.5 | 0.8 | 0.8 | 1 | 1 | 1 | 1 | 1 | 1
19 | 6 | 6 | 6 | 19 | 0.5 | 0.8 | 0.8 | 1 | 1 | 1 | 1 | 1 | 1
20 | 8 | 8 | 8 | 20 | 0.8 | 0.8 | 0.8 | 1 | 1 | 1 | 1 | 1 | 1
21 | 10 | 10 | 10 | 21 | 0.8 | 0.8 | 0.8 | 1 | 1 | 1 | 1 | 1 | 1
22 | 8 | 8 | 8 | 22 | 0.8 | 0.8 | 0.8 | 1 | 1 | 1 | 1 | 1 | 1
23 | 6 | 6 | 6 | 23 | 1 | 1 | 1 | 1 | 1 | 1 | 1 | 1 | 1
24 | 2 | 2 | 2 | 24 | 1 | 1 | 1 | 1 | 1 | 1 | 1 | 1 | 1
TOT | 100 | 100 | 100

## EDUC_univ (hidden)
Type |  |  | BLDNGCAT_EDUC_UNIV
Description |  |  | Educational buildings
Comments |  |  | E.7
Notes |  |  | Università
Prelievo acqua calda sanitaria |  |  |  | Occupants |  |  |  |  | DHW operation |  |  | HS operation
| Weekdays | Saturday | Sunday / festivity |  | Weekdays | Saturday | Sunday / festivity |  |  |  | Anticipo | 3
h |  |  |  | h
1 | 0 | 0 | 0 | 1 | 0 | 0 | 0 | 0 | 0 | 0 | 0 | 0 | 0
2 | 0 | 0 | 0 | 2 | 0 | 0 | 0 | 0 | 0 | 0 | 0 | 0 | 0
3 | 0 | 0 | 0 | 3 | 0 | 0 | 0 | 0 | 0 | 0 | 0 | 0 | 0
4 | 0 | 0 | 0 | 4 | 0 | 0 | 0 | 0 | 0 | 0 | 1 | 0 | 0
5 | 0 | 0 | 0 | 5 | 0 | 0 | 0 | 0 | 0 | 0 | 1 | 0 | 0
6 | 0 | 0 | 0 | 6 | 0 | 0 | 0 | 0 | 0 | 0 | 1 | 0 | 0
7 | 5 | 0 | 0 | 7 | 0.1 | 0 | 0 | 1 | 0 | 0 | 1 | 0 | 0
8 | 10 | 0 | 0 | 8 | 1 | 0 | 0 | 1 | 0 | 0 | 1 | 0 | 0
9 | 10 | 0 | 0 | 9 | 1 | 0 | 0 | 1 | 0 | 0 | 1 | 0 | 0
10 | 5 | 0 | 0 | 10 | 1 | 0 | 0 | 1 | 0 | 0 | 1 | 0 | 0
11 | 5 | 0 | 0 | 11 | 1 | 0 | 0 | 1 | 0 | 0 | 1 | 0 | 0
12 | 10 | 0 | 0 | 12 | 1 | 0 | 0 | 1 | 0 | 0 | 1 | 0 | 0
13 | 15 | 0 | 0 | 13 | 0.8 | 0 | 0 | 1 | 0 | 0 | 1 | 0 | 0
14 | 10 | 0 | 0 | 14 | 1 | 0 | 0 | 1 | 0 | 0 | 1 | 0 | 0
15 | 5 | 0 | 0 | 15 | 1 | 0 | 0 | 1 | 0 | 0 | 1 | 0 | 0
16 | 10 | 0 | 0 | 16 | 1 | 0 | 0 | 1 | 0 | 0 | 1 | 0 | 0
17 | 10 | 0 | 0 | 17 | 1 | 0 | 0 | 1 | 0 | 0 | 1 | 0 | 0
18 | 5 | 0 | 0 | 18 | 1 | 0 | 0 | 1 | 0 | 0 | 1 | 0 | 0
19 | 0 | 0 | 0 | 19 | 0.3 | 0 | 0 | 1 | 0 | 0 | 1 | 0 | 0
20 | 0 | 0 | 0 | 20 | 0 | 0 | 0 | 0 | 0 | 0 | 0 | 0 | 0
21 | 0 | 0 | 0 | 21 | 0 | 0 | 0 | 0 | 0 | 0 | 0 | 0 | 0
22 | 0 | 0 | 0 | 22 | 0 | 0 | 0 | 0 | 0 | 0 | 0 | 0 | 0
23 | 0 | 0 | 0 | 23 | 0 | 0 | 0 | 0 | 0 | 0 | 0 | 0 | 0
24 | 0 | 0 | 0 | 24 | 0 | 0 | 0 | 0 | 0 | 0 | 0 | 0 | 0
TOT | 100 | 0 | 0

## EDUC_second_rientri (hidden)
Type |  |  | BLDNGCAT_EDUC_SECOND_rientri
Description |  |  | Educational buildings
Comments |  |  | E.7
Notes |  |  | Secondaria - Rientri
Prelievo acqua calda sanitaria |  |  |  | Occupants |  |  |  |  | DHW operation |  |  | HS operation
| Weekdays | Saturday | Sunday / festivity |  | Weekdays | Saturday | Sunday / festivity |  |  |  | Anticipo | 3
h |  |  |  | h
1 | 0 | 0 | 0 | 1 | 0 | 0 | 0 | 0 | 0 | 0 | 0 | 0 | 0
2 | 0 | 0 | 0 | 2 | 0 | 0 | 0 | 0 | 0 | 0 | 0 | 0 | 0
3 | 0 | 0 | 0 | 3 | 0 | 0 | 0 | 0 | 0 | 0 | 0 | 0 | 0
4 | 0 | 0 | 0 | 4 | 0 | 0 | 0 | 0 | 0 | 0 | 1 | 1 | 0
5 | 0 | 0 | 0 | 5 | 0 | 0 | 0 | 0 | 0 | 0 | 1 | 1 | 0
6 | 0 | 0 | 0 | 6 | 0 | 0 | 0 | 0 | 0 | 0 | 1 | 1 | 0
7 | 5 | 0 | 0 | 7 | 0.1 | 0.1 | 0 | 1 | 1 | 0 | 1 | 1 | 0
8 | 20 | 20 | 0 | 8 | 1 | 1 | 0 | 1 | 1 | 0 | 1 | 1 | 0
9 | 5 | 5 | 0 | 9 | 1 | 1 | 0 | 1 | 1 | 0 | 1 | 1 | 0
10 | 5 | 5 | 0 | 10 | 1 | 1 | 0 | 1 | 1 | 0 | 1 | 1 | 0
11 | 30 | 15 | 0 | 11 | 1 | 1 | 0 | 1 | 1 | 0 | 1 | 1 | 0
12 | 5 | 5 | 0 | 12 | 1 | 1 | 0 | 1 | 1 | 0 | 1 | 1 | 0
13 | 10 | 5 | 0 | 13 | 1 | 1 | 0 | 1 | 1 | 0 | 1 | 1 | 0
14 | 10 | 0 | 0 | 14 | 0.5 | 0.1 | 0 | 1 | 1 | 0 | 1 | 1 | 0
15 | 5 | 0 | 0 | 15 | 1 | 0 | 0 | 1 | 0 | 0 | 1 | 0 | 0
16 | 0 | 0 | 0 | 16 | 1 | 0 | 0 | 1 | 0 | 0 | 1 | 0 | 0
17 | 0 | 0 | 0 | 17 | 1 | 0 | 0 | 1 | 0 | 0 | 1 | 0 | 0
18 | 0 | 0 | 0 | 18 | 0.1 | 0 | 0 | 1 | 0 | 0 | 1 | 0 | 0
19 | 0 | 0 | 0 | 19 | 0 | 0 | 0 | 0 | 0 | 0 | 0 | 0 | 0
20 | 0 | 0 | 0 | 20 | 0 | 0 | 0 | 0 | 0 | 0 | 0 | 0 | 0
21 | 0 | 0 | 0 | 21 | 0 | 0 | 0 | 0 | 0 | 0 | 0 | 0 | 0
22 | 0 | 0 | 0 | 22 | 0 | 0 | 0 | 0 | 0 | 0 | 0 | 0 | 0
23 | 0 | 0 | 0 | 23 | 0 | 0 | 0 | 0 | 0 | 0 | 0 | 0 | 0
24 | 0 | 0 | 0 | 24 | 0 | 0 | 0 | 0 | 0 | 0 | 0 | 0 | 0
TOT | 95 | 55 | 0

## EDUC_second_matt (hidden)
Type |  |  | BLDNGCAT_EDUC_matt
Description |  |  | Educational buildings
Comments |  |  | E.7
Notes |  |  | Secondaria - Solo mattino
Prelievo acqua calda sanitaria |  |  |  | Occupants |  |  |  |  | DHW operation |  |  | HS operation
| Weekdays | Saturday | Sunday / festivity |  | Weekdays | Saturday | Sunday / festivity |  |  |  | Anticipo | 3
h |  |  |  | h
1 | 0 | 0 | 0 | 1 | 0 | 0 | 0 | 0 | 0 | 0 | 0 | 0 | 0
2 | 0 | 0 | 0 | 2 | 0 | 0 | 0 | 0 | 0 | 0 | 0 | 0 | 0
3 | 0 | 0 | 0 | 3 | 0 | 0 | 0 | 0 | 0 | 0 | 0 | 0 | 0
4 | 0 | 0 | 0 | 4 | 0 | 0 | 0 | 0 | 0 | 0 | 1 | 1 | 0
5 | 0 | 0 | 0 | 5 | 0 | 0 | 0 | 0 | 0 | 0 | 1 | 1 | 0
6 | 0 | 0 | 0 | 6 | 0 | 0 | 0 | 0 | 0 | 0 | 1 | 1 | 0
7 | 5 | 5 | 0 | 7 | 0.1 | 0.1 | 0 | 1 | 1 | 0 | 1 | 1 | 0
8 | 20 | 20 | 0 | 8 | 1 | 1 | 0 | 1 | 1 | 0 | 1 | 1 | 0
9 | 5 | 5 | 0 | 9 | 1 | 1 | 0 | 1 | 1 | 0 | 1 | 1 | 0
10 | 5 | 5 | 0 | 10 | 1 | 1 | 0 | 1 | 1 | 0 | 1 | 1 | 0
11 | 30 | 30 | 0 | 11 | 1 | 1 | 0 | 1 | 1 | 0 | 1 | 1 | 0
12 | 5 | 5 | 0 | 12 | 1 | 1 | 0 | 1 | 1 | 0 | 1 | 1 | 0
13 | 10 | 10 | 0 | 13 | 1 | 1 | 0 | 1 | 1 | 0 | 1 | 1 | 0
14 | 10 | 10 | 0 | 14 | 1 | 1 | 0 | 1 | 1 | 0 | 1 | 1 | 0
15 | 0 | 0 | 0 | 15 | 0.1 | 0.1 | 0 | 1 | 1 | 0 | 1 | 1 | 0
16 | 0 | 0 | 0 | 16 | 0 | 0 | 0 | 0 | 0 | 0 | 0 | 0 | 0
17 | 0 | 0 | 0 | 17 | 0 | 0 | 0 | 0 | 0 | 0 | 0 | 0 | 0
18 | 0 | 0 | 0 | 18 | 0 | 0 | 0 | 0 | 0 | 0 | 0 | 0 | 0
19 | 0 | 0 | 0 | 19 | 0 | 0 | 0 | 0 | 0 | 0 | 0 | 0 | 0
20 | 0 | 0 | 0 | 20 | 0 | 0 | 0 | 0 | 0 | 0 | 0 | 0 | 0
21 | 0 | 0 | 0 | 21 | 0 | 0 | 0 | 0 | 0 | 0 | 0 | 0 | 0
22 | 0 | 0 | 0 | 22 | 0 | 0 | 0 | 0 | 0 | 0 | 0 | 0 | 0
23 | 0 | 0 | 0 | 23 | 0 | 0 | 0 | 0 | 0 | 0 | 0 | 0 | 0
24 | 0 | 0 | 0 | 24 | 0 | 0 | 0 | 0 | 0 | 0 | 0 | 0 | 0
TOT | 90 | 90 | 0

## EDUC_primarie_lunga (hidden)
Type |  |  | BLDNGCAT_EDUC_primarie_lunga
Description |  |  | Educational buildings
Comments |  |  | E.7
Notes |  |  | Scuola primaria - Settimana lunga
Prelievo acqua calda sanitaria |  |  |  | Occupants |  |  |  |  | DHW operation |  |  | HS operation
| Weekdays | Saturday | Sunday / festivity |  | Weekdays | Saturday | Sunday / festivity |  |  |  | Anticipo | 3
h |  |  |  | h
1 | 0 | 0 | 0 | 1 | 0 | 0 | 0 | 0 | 0 | 0 | 0 | 0 | 0
2 | 0 | 0 | 0 | 2 | 0 | 0 | 0 | 0 | 0 | 0 | 0 | 0 | 0
3 | 0 | 0 | 0 | 3 | 0 | 0 | 0 | 0 | 0 | 0 | 0 | 0 | 0
4 | 0 | 0 | 0 | 4 | 0 | 0 | 0 | 0 | 0 | 0 | 1 | 1 | 0
5 | 0 | 0 | 0 | 5 | 0 | 0 | 0 | 0 | 0 | 0 | 1 | 1 | 0
6 | 0 | 0 | 0 | 6 | 0 | 0 | 0 | 0 | 0 | 0 | 1 | 1 | 0
7 | 5 | 5 | 0 | 7 | 0.1 | 0.1 | 0 | 1 | 1 | 0 | 1 | 1 | 0
8 | 30 | 30 | 0 | 8 | 1 | 1 | 0 | 1 | 1 | 0 | 1 | 1 | 0
9 | 5 | 5 | 0 | 9 | 1 | 1 | 0 | 1 | 1 | 0 | 1 | 1 | 0
10 | 5 | 5 | 0 | 10 | 1 | 1 | 0 | 1 | 1 | 0 | 1 | 1 | 0
11 | 30 | 30 | 0 | 11 | 1 | 1 | 0 | 1 | 1 | 0 | 1 | 1 | 0
12 | 5 | 5 | 0 | 12 | 1 | 1 | 0 | 1 | 1 | 0 | 1 | 1 | 0
13 | 10 | 10 | 0 | 13 | 1 | 1 | 0 | 1 | 1 | 0 | 1 | 1 | 0
14 | 0 | 0.3 | 0 | 14 | 0.3 | 0.3 | 0 | 1 | 1 | 0 | 1 | 1 | 0
15 | 0 | 0 | 0 | 15 | 0 | 0 | 0 | 0 | 0 | 0 | 0 | 0 | 0
16 | 0 | 0 | 0 | 16 | 0 | 0 | 0 | 0 | 0 | 0 | 0 | 0 | 0
17 | 0 | 0 | 0 | 17 | 0 | 0 | 0 | 0 | 0 | 0 | 0 | 0 | 0
18 | 0 | 0 | 0 | 18 | 0 | 0 | 0 | 0 | 0 | 0 | 0 | 0 | 0
19 | 0 | 0 | 0 | 19 | 0 | 0 | 0 | 0 | 0 | 0 | 0 | 0 | 0
20 | 0 | 0 | 0 | 20 | 0 | 0 | 0 | 0 | 0 | 0 | 0 | 0 | 0
21 | 0 | 0 | 0 | 21 | 0 | 0 | 0 | 0 | 0 | 0 | 0 | 0 | 0
22 | 0 | 0 | 0 | 22 | 0 | 0 | 0 | 0 | 0 | 0 | 0 | 0 | 0
23 | 0 | 0 | 0 | 23 | 0 | 0 | 0 | 0 | 0 | 0 | 0 | 0 | 0
24 | 0 | 0 | 0 | 24 | 0 | 0 | 0 | 0 | 0 | 0 | 0 | 0 | 0
TOT | 90 | 90.3 | 0

## EDUC_primarie_corta (hidden)
Type |  |  | BLDNGCAT_EDUC_primarie_corta
Description |  |  | Educational buildings
Comments |  |  | E.7
Notes |  |  | Scuola primaria - Settimana corta
Prelievo acqua calda sanitaria |  |  |  | Occupants |  |  |  |  | DHW operation |  |  | HS operation
| Weekdays | Saturday | Sunday / festivity |  | Weekdays | Saturday | Sunday / festivity |  |  |  | Anticipo | 3
h |  |  |  | h
1 | 0 | 0 | 0 | 1 | 0 | 0 | 0 | 0 | 0 | 0 | 0 | 0 | 0
2 | 0 | 0 | 0 | 2 | 0 | 0 | 0 | 0 | 0 | 0 | 0 | 0 | 0
3 | 0 | 0 | 0 | 3 | 0 | 0 | 0 | 0 | 0 | 0 | 0 | 0 | 0
4 | 0 | 0 | 0 | 4 | 0 | 0 | 0 | 0 | 0 | 0 | 1 | 0 | 0
5 | 0 | 0 | 0 | 5 | 0 | 0 | 0 | 0 | 0 | 0 | 1 | 0 | 0
6 | 0 | 0 | 0 | 6 | 0 | 0 | 0 | 0 | 0 | 0 | 1 | 0 | 0
7 | 0 | 0 | 0 | 7 | 0.1 | 0 | 0 | 1 | 0 | 0 | 1 | 0 | 0
8 | 5 | 0 | 0 | 8 | 1 | 0 | 0 | 1 | 0 | 0 | 1 | 0 | 0
9 | 15 | 0 | 0 | 9 | 1 | 0 | 0 | 1 | 0 | 0 | 1 | 0 | 0
10 | 5 | 0 | 0 | 10 | 1 | 0 | 0 | 1 | 0 | 0 | 1 | 0 | 0
11 | 20 | 0 | 0 | 11 | 1 | 0 | 0 | 1 | 0 | 0 | 1 | 0 | 0
12 | 5 | 0 | 0 | 12 | 1 | 0 | 0 | 1 | 0 | 0 | 1 | 0 | 0
13 | 25 | 0 | 0 | 13 | 1 | 0 | 0 | 1 | 0 | 0 | 1 | 0 | 0
14 | 10 | 0 | 0 | 14 | 0.5 | 0 | 0 | 1 | 0 | 0 | 1 | 0 | 0
15 | 5 | 0 | 0 | 15 | 1 | 0 | 0 | 1 | 0 | 0 | 1 | 0 | 0
16 | 10 | 0 | 0 | 16 | 1 | 0 | 0 | 1 | 0 | 0 | 1 | 0 | 0
17 | 0 | 0 | 0 | 17 | 0.3 | 0 | 0 | 1 | 0 | 0 | 1 | 0 | 0
18 | 0 | 0 | 0 | 18 | 0 | 0 | 0 | 0 | 0 | 0 | 0 | 0 | 0
19 | 0 | 0 | 0 | 19 | 0 | 0 | 0 | 0 | 0 | 0 | 0 | 0 | 0
20 | 0 | 0 | 0 | 20 | 0 | 0 | 0 | 0 | 0 | 0 | 0 | 0 | 0
21 | 0 | 0 | 0 | 21 | 0 | 0 | 0 | 0 | 0 | 0 | 0 | 0 | 0
22 | 0 | 0 | 0 | 22 | 0 | 0 | 0 | 0 | 0 | 0 | 0 | 0 | 0
23 | 0 | 0 | 0 | 23 | 0 | 0 | 0 | 0 | 0 | 0 | 0 | 0 | 0
24 | 0 | 0 | 0 | 24 | 0 | 0 | 0 | 0 | 0 | 0 | 0 | 0 | 0
TOT | 100 | 0 | 0

## OFF (hidden)
Type |  |  | BLDNGCAT_OFF
Description |  |  | Offices
Comments |  |  | E.2
Prelievo acqua calda sanitaria |  |  |  | Occupants |  |  |  |  | DHW operation |  |  | HS operation
| Weekdays | Saturday | Sunday / festivity |  | Weekdays | Saturday | Sunday / festivity |  |  |  | Anticipo | 3
h |  |  |  | h
1 | 0 | 0 | 0 | 1 | 0 | 0 | 0 | 0 | 0 | 0 | 0 | 0 | 0
2 | 0 | 0 | 0 | 2 | 0 | 0 | 0 | 0 | 0 | 0 | 0 | 0 | 0
3 | 0 | 0 | 0 | 3 | 0 | 0 | 0 | 0 | 0 | 0 | 0 | 0 | 0
4 | 0 | 0 | 0 | 4 | 0 | 0 | 0 | 0 | 0 | 0 | 0 | 0 | 0
5 | 0 | 0 | 0 | 5 | 0 | 0 | 0 | 0 | 0 | 0 | 0 | 0 | 0
6 | 0 | 0 | 0 | 6 | 0 | 0 | 0 | 0 | 0 | 0 | 1 | 0 | 0
7 | 0 | 0 | 0 | 7 | 0 | 0 | 0 | 0 | 0 | 0 | 1 | 0 | 0
8 | 0 | 0 | 0 | 8 | 0 | 0 | 0 | 0 | 0 | 0 | 1 | 0 | 0
9 | 5 | 0 | 0 | 9 | 0.5 | 0 | 0 | 1 | 0 | 0 | 1 | 0 | 0
10 | 10 | 0 | 0 | 10 | 1 | 0 | 0 | 1 | 0 | 0 | 1 | 0 | 0
11 | 10 | 0 | 0 | 11 | 1 | 0 | 0 | 1 | 0 | 0 | 1 | 0 | 0
12 | 10 | 0 | 0 | 12 | 1 | 0 | 0 | 1 | 0 | 0 | 1 | 0 | 0
13 | 20 | 0 | 0 | 13 | 1 | 0 | 0 | 1 | 0 | 0 | 1 | 0 | 0
14 | 10 | 0 | 0 | 14 | 0.5 | 0 | 0 | 1 | 0 | 0 | 1 | 0 | 0
15 | 10 | 0 | 0 | 15 | 1 | 0 | 0 | 1 | 0 | 0 | 1 | 0 | 0
16 | 10 | 0 | 0 | 16 | 1 | 0 | 0 | 1 | 0 | 0 | 1 | 0 | 0
17 | 10 | 0 | 0 | 17 | 1 | 0 | 0 | 1 | 0 | 0 | 1 | 0 | 0
18 | 5 | 0 | 0 | 18 | 0.5 | 0 | 0 | 1 | 0 | 0 | 1 | 0 | 0
19 | 0 | 0 | 0 | 19 | 0 | 0 | 0 | 0 | 0 | 0 | 0 | 0 | 0
20 | 0 | 0 | 0 | 20 | 0 | 0 | 0 | 0 | 0 | 0 | 0 | 0 | 0
21 | 0 | 0 | 0 | 21 | 0 | 0 | 0 | 0 | 0 | 0 | 0 | 0 | 0
22 | 0 | 0 | 0 | 22 | 0 | 0 | 0 | 0 | 0 | 0 | 0 | 0 | 0
23 | 0 | 0 | 0 | 23 | 0 | 0 | 0 | 0 | 0 | 0 | 0 | 0 | 0
24 | 0 | 0 | 0 | 24 | 0 | 0 | 0 | 0 | 0 | 0 | 0 | 0 | 0
TOT | 100 | 0 | 0

## OFF_settimana_lunga
Type |  |  | BLDNGCAT_OFF
Description |  |  | Offices | long week
Comments |  |  | E.2
Prelievo acqua calda sanitaria |  |  |  |  | Occupants |  |  |  |  | DHW operation |  |  | HS operation
| Weekdays | Saturday | Sunday / festivity |  |  | Weekdays | Saturday | Sunday / festivity |  |  |  | Anticipo | 3
h |  |  |  |  | h
1 | 0 | 0 | 0 |  | 1 | 0 | 0 | 0 | 0 | 0 | 0 | 0 | 0 | 0
2 | 0 | 0 | 0 |  | 2 | 0 | 0 | 0 | 0 | 0 | 0 | 0 | 0 | 0
3 | 0 | 0 | 0 |  | 3 | 0 | 0 | 0 | 0 | 0 | 0 | 0 | 0 | 0
4 | 0 | 0 | 0 |  | 4 | 0 | 0 | 0 | 0 | 0 | 0 | 0 | 0 | 0
5 | 0 | 0 | 0 |  | 5 | 0 | 0 | 0 | 0 | 0 | 0 | 0 | 0 | 0
6 | 0 | 0 | 0 |  | 6 | 0 | 0 | 0 | 0 | 0 | 0 | 1 | 1 | 0
7 | 0 | 0 | 0 |  | 7 | 0 | 0 | 0 | 0 | 0 | 0 | 1 | 1 | 0
8 | 0 | 0 | 0 |  | 8 | 0 | 0 | 0 | 0 | 0 | 0 | 1 | 1 | 0
9 | 5 | 5 | 0 |  | 9 | 0.5 | 0.5 | 0 | 1 | 1 | 0 | 1 | 1 | 0
10 | 10 | 10 | 0 |  | 10 | 1 | 1 | 0 | 1 | 1 | 0 | 1 | 1 | 0
11 | 10 | 10 | 0 |  | 11 | 1 | 1 | 0 | 1 | 1 | 0 | 1 | 1 | 0
12 | 10 | 10 | 0 |  | 12 | 1 | 1 | 0 | 1 | 1 | 0 | 1 | 1 | 0
13 | 20 | 5 | 0 |  | 13 | 1 | 0.5 | 0 | 1 | 1 | 0 | 1 | 1 | 0
14 | 10 | 0 | 0 |  | 14 | 0.5 | 0 | 0 | 1 | 0 | 0 | 1 | 0 | 0
15 | 10 | 0 | 0 |  | 15 | 1 | 0 | 0 | 1 | 0 | 0 | 1 | 0 | 0
16 | 10 | 0 | 0 |  | 16 | 1 | 0 | 0 | 1 | 0 | 0 | 1 | 0 | 0
17 | 10 | 0 | 0 |  | 17 | 1 | 0 | 0 | 1 | 0 | 0 | 1 | 0 | 0
18 | 5 | 0 | 0 |  | 18 | 0.5 | 0 | 0 | 1 | 0 | 0 | 1 | 0 | 0
19 | 0 | 0 | 0 |  | 19 | 0 | 0 | 0 | 0 | 0 | 0 | 0 | 0 | 0
20 | 0 | 0 | 0 |  | 20 | 0 | 0 | 0 | 0 | 0 | 0 | 0 | 0 | 0
21 | 0 | 0 | 0 |  | 21 | 0 | 0 | 0 | 0 | 0 | 0 | 0 | 0 | 0
22 | 0 | 0 | 0 |  | 22 | 0 | 0 | 0 | 0 | 0 | 0 | 0 | 0 | 0
23 | 0 | 0 | 0 |  | 23 | 0 | 0 | 0 | 0 | 0 | 0 | 0 | 0 | 0
24 | 0 | 0 | 0 |  | 24 | 0 | 0 | 0 | 0 | 0 | 0 | 0 | 0 | 0
TOTAL | 100 | 40 | 0

## Sample_profile_1 (hidden)
Hour | Sunday Holiday | Saturday | Weekdays | Value of relative needs [%] | Domestic hot water profile: office, long week
1 | 0 | 0 | 0
2 | 0 | 0 | 0
3 | 0 | 0 | 0
4 | 0 | 0 | 0
5 | 0 | 0 | 0
6 | 0 | 0 | 0
7 | 0 | 0 | 0
8 | 0 | 0 | 0
9 | 0 | 5 | 5
10 | 0 | 10 | 10
11 | 0 | 10 | 10
12 | 0 | 10 | 10
13 | 0 | 5 | 20
14 | 0 | 0 | 10
15 | 0 | 0 | 10
16 | 0 | 0 | 10
17 | 0 | 0 | 10
18 | 0 | 0 | 5
19 | 0 | 0 | 0
20 | 0 | 0 | 0
21 | 0 | 0 | 0
22 | 0 | 0 | 0
23 | 0 | 0 | 0
24 | 0 | 0 | 0
TOTAL | 0 | 40 | 100

## HOSP_DEG (hidden)
Type |  |  | BLDNGCAT_RES_HOSP
Description |  |  | Hospitals
Comments |  |  | E.3
Prelievo acqua calda sanitaria |  |  |  | Occupants |  |  |  |  | DHW operation |  |  | HS operation
| Weekdays | Saturday | Sunday / festivity |  | Weekdays | Saturday | Sunday / festivity |  |  |  | Anticipo | 3
h |  |  |  | h
1 | 2 | 2 | 2 | 1 | 0.9 | 0.9 | 0.9 | 1 | 1 | 1 | 1 | 1 | 1
2 | 2 | 2 | 2 | 2 | 0.9 | 0.9 | 0.9 | 1 | 1 | 1 | 1 | 1 | 1
3 | 2 | 2 | 2 | 3 | 0.9 | 0.9 | 0.9 | 1 | 1 | 1 | 1 | 1 | 1
4 | 5 | 5 | 5 | 4 | 0.9 | 0.9 | 0.9 | 1 | 1 | 1 | 1 | 1 | 1
5 | 5 | 5 | 5 | 5 | 0.9 | 0.9 | 0.9 | 1 | 1 | 1 | 1 | 1 | 1
6 | 5 | 5 | 5 | 6 | 1 | 1 | 1 | 1 | 1 | 1 | 1 | 1 | 1
7 | 5 | 5 | 5 | 7 | 1 | 1 | 1 | 1 | 1 | 1 | 1 | 1 | 1
8 | 5 | 5 | 5 | 8 | 1 | 1 | 1 | 1 | 1 | 1 | 1 | 1 | 1
9 | 5 | 5 | 5 | 9 | 1 | 1 | 1 | 1 | 1 | 1 | 1 | 1 | 1
10 | 5 | 5 | 5 | 10 | 1 | 1 | 1 | 1 | 1 | 1 | 1 | 1 | 1
11 | 5 | 5 | 5 | 11 | 1 | 1 | 1 | 1 | 1 | 1 | 1 | 1 | 1
12 | 5 | 5 | 5 | 12 | 1 | 1 | 1 | 1 | 1 | 1 | 1 | 1 | 1
13 | 5 | 5 | 5 | 13 | 1 | 1 | 1 | 1 | 1 | 1 | 1 | 1 | 1
14 | 5 | 5 | 5 | 14 | 1 | 1 | 1 | 1 | 1 | 1 | 1 | 1 | 1
15 | 5 | 5 | 5 | 15 | 1 | 1 | 1 | 1 | 1 | 1 | 1 | 1 | 1
16 | 5 | 5 | 5 | 16 | 1 | 1 | 1 | 1 | 1 | 1 | 1 | 1 | 1
17 | 5 | 5 | 5 | 17 | 1 | 1 | 1 | 1 | 1 | 1 | 1 | 1 | 1
18 | 5 | 5 | 5 | 18 | 1 | 1 | 1 | 1 | 1 | 1 | 1 | 1 | 1
19 | 5 | 5 | 5 | 19 | 1 | 1 | 1 | 1 | 1 | 1 | 1 | 1 | 1
20 | 5 | 5 | 5 | 20 | 1 | 1 | 1 | 1 | 1 | 1 | 1 | 1 | 1
21 | 3 | 3 | 3 | 21 | 1 | 1 | 1 | 1 | 1 | 1 | 1 | 1 | 1
22 | 2 | 2 | 2 | 22 | 0.9 | 0.9 | 0.9 | 1 | 1 | 1 | 1 | 1 | 1
23 | 2 | 2 | 2 | 23 | 0.9 | 0.9 | 0.9 | 1 | 1 | 1 | 1 | 1 | 1
24 | 2 | 2 | 2 | 24 | 0.9 | 0.9 | 0.9 | 1 | 1 | 1 | 1 | 1 | 1
TOT | 100 | 100 | 100

## HOSP_DAY (hidden)
Type |  |  | BLDNGCAT_RES_HOSP
Description |  |  | Hospitals
Comments |  |  | E.3
Prelievo acqua calda sanitaria |  |  |  | Occupants |  |  |  |  | DHW operation |  |  | HS operation
| Weekdays | Saturday | Sunday / festivity |  | Weekdays | Saturday | Sunday / festivity |  |  |  | Anticipo | 3
h |  |  |  | h
1 | 1 | 1 | 1 | 1 | 0.2 | 0.9 | 0.9 | 1 | 1 | 1 | 1 | 1 | 1
2 | 1 | 1 | 1 | 2 | 0.2 | 0.9 | 0.9 | 1 | 1 | 1 | 1 | 1 | 1
3 | 1 | 1 | 1 | 3 | 0.2 | 0.9 | 0.9 | 1 | 1 | 1 | 1 | 1 | 1
4 | 1 | 1 | 1 | 4 | 0.2 | 0.9 | 0.9 | 1 | 1 | 1 | 1 | 1 | 1
5 | 1 | 1 | 1 | 5 | 0.2 | 0.9 | 0.9 | 1 | 1 | 1 | 1 | 1 | 1
6 | 3 | 3 | 3 | 6 | 0.5 | 1 | 1 | 1 | 1 | 1 | 1 | 1 | 1
7 | 5 | 5 | 5 | 7 | 1 | 1 | 1 | 1 | 1 | 1 | 1 | 1 | 1
8 | 5 | 5 | 5 | 8 | 1 | 1 | 1 | 1 | 1 | 1 | 1 | 1 | 1
9 | 5 | 5 | 5 | 9 | 1 | 1 | 1 | 1 | 1 | 1 | 1 | 1 | 1
10 | 5 | 5 | 5 | 10 | 1 | 1 | 1 | 1 | 1 | 1 | 1 | 1 | 1
11 | 5 | 5 | 5 | 11 | 1 | 1 | 1 | 1 | 1 | 1 | 1 | 1 | 1
12 | 5 | 5 | 5 | 12 | 1 | 1 | 1 | 1 | 1 | 1 | 1 | 1 | 1
13 | 5 | 5 | 5 | 13 | 1 | 1 | 1 | 1 | 1 | 1 | 1 | 1 | 1
14 | 5 | 5 | 5 | 14 | 1 | 1 | 1 | 1 | 1 | 1 | 1 | 1 | 1
15 | 5 | 5 | 5 | 15 | 1 | 1 | 1 | 1 | 1 | 1 | 1 | 1 | 1
16 | 5 | 5 | 5 | 16 | 1 | 1 | 1 | 1 | 1 | 1 | 1 | 1 | 1
17 | 5 | 5 | 5 | 17 | 1 | 1 | 1 | 1 | 1 | 1 | 1 | 1 | 1
18 | 5 | 5 | 5 | 18 | 1 | 1 | 1 | 1 | 1 | 1 | 1 | 1 | 1
19 | 3 | 3 | 3 | 19 | 1 | 1 | 1 | 1 | 1 | 1 | 1 | 1 | 1
20 | 3 | 3 | 3 | 20 | 1 | 1 | 1 | 1 | 1 | 1 | 1 | 1 | 1
21 | 3 | 3 | 3 | 21 | 1 | 1 | 1 | 1 | 1 | 1 | 1 | 1 | 1
22 | 1 | 1 | 1 | 22 | 0.9 | 0.9 | 0.9 | 1 | 1 | 1 | 1 | 1 | 1
23 | 1 | 1 | 1 | 23 | 0.9 | 0.9 | 0.9 | 1 | 1 | 1 | 1 | 1 | 1
24 | 1 | 1 | 1 | 24 | 0.9 | 0.9 | 0.9 | 1 | 1 | 1 | 1 | 1 | 1
TOT | 80 | 80 | 80

## HOTEL (hidden)
Type |  |  | BLDNGCAT_HOTEL
Description |  |  | Hotels
Comments |  |  | E.1.(3)
Prelievo acqua calda sanitaria |  |  |  | Occupants |  |  |  |  | DHW operation |  |  | HS operation
| Weekdays | Saturday | Sunday / festivity |  | Weekdays | Saturday | Sunday / festivity |  |  |  | Anticipo | 3
h |  |  |  | h
1 | 2 | 2 | 2 | 1 | 1 | 1 | 1 | 1 | 1 | 1 | 1 | 1 | 1
2 | 0 | 0 | 0 | 2 | 1 | 1 | 1 | 1 | 1 | 1 | 1 | 1 | 1
3 | 0 | 0 | 0 | 3 | 1 | 1 | 1 | 1 | 1 | 1 | 1 | 1 | 1
4 | 0 | 0 | 0 | 4 | 1 | 1 | 1 | 1 | 1 | 1 | 1 | 1 | 1
5 | 2 | 2 | 2 | 5 | 1 | 1 | 1 | 1 | 1 | 1 | 1 | 1 | 1
6 | 5 | 5 | 5 | 6 | 1 | 1 | 1 | 1 | 1 | 1 | 1 | 1 | 1
7 | 10 | 10 | 10 | 7 | 1 | 1 | 1 | 1 | 1 | 1 | 1 | 1 | 1
8 | 20 | 20 | 20 | 8 | 0.8 | 0.8 | 0.8 | 1 | 1 | 1 | 1 | 1 | 1
9 | 10 | 10 | 10 | 9 | 0.5 | 0.5 | 0.5 | 1 | 1 | 1 | 1 | 1 | 1
10 | 2 | 2 | 2 | 10 | 0.5 | 0.5 | 0.5 | 1 | 1 | 1 | 1 | 1 | 1
11 | 2 | 2 | 2 | 11 | 0.5 | 0.5 | 0.5 | 1 | 1 | 1 | 1 | 1 | 1
12 | 2 | 2 | 2 | 12 | 0.5 | 0.5 | 0.5 | 1 | 1 | 1 | 1 | 1 | 1
13 | 0 | 0 | 0 | 13 | 0.5 | 0.5 | 0.5 | 1 | 1 | 1 | 1 | 1 | 1
14 | 0 | 0 | 0 | 14 | 0.5 | 0.5 | 0.5 | 1 | 1 | 1 | 1 | 1 | 1
15 | 0 | 0 | 0 | 15 | 0.5 | 0.5 | 0.5 | 1 | 1 | 1 | 1 | 1 | 1
16 | 0 | 0 | 0 | 16 | 0.5 | 0.5 | 0.5 | 1 | 1 | 1 | 1 | 1 | 1
17 | 0 | 0 | 0 | 17 | 0.8 | 0.8 | 0.8 | 1 | 1 | 1 | 1 | 1 | 1
18 | 5 | 5 | 5 | 18 | 0.8 | 0.8 | 0.8 | 1 | 1 | 1 | 1 | 1 | 1
19 | 10 | 10 | 10 | 19 | 0.8 | 0.8 | 0.8 | 1 | 1 | 1 | 1 | 1 | 1
20 | 10 | 10 | 10 | 20 | 0.8 | 0.8 | 0.8 | 1 | 1 | 1 | 1 | 1 | 1
21 | 10 | 10 | 10 | 21 | 0.8 | 0.8 | 0.8 | 1 | 1 | 1 | 1 | 1 | 1
22 | 5 | 5 | 5 | 22 | 0.8 | 0.8 | 0.8 | 1 | 1 | 1 | 1 | 1 | 1
23 | 3 | 3 | 3 | 23 | 1 | 1 | 1 | 1 | 1 | 1 | 1 | 1 | 1
24 | 2 | 2 | 2 | 24 | 1 | 1 | 1 | 1 | 1 | 1 | 1 | 1 | 1
TOT | 100 | 100 | 100

## HOTEL_LAV (hidden)
Type |  |  | BLDNGCAT_HOTEL
Description |  |  | Hotels
Comments |  |  | E.1.(3)
Prelievo acqua calda sanitaria |  |  |  | Occupants |  |  |  |  | DHW operation |  |  | HS operation
| Weekdays | Saturday | Sunday / festivity |  | Weekdays | Saturday | Sunday / festivity |  |  |  | Anticipo | 3
h |  |  |  | h
1 | 0 | 0 | 0 | 1 | 1 | 1 | 1 | 1 | 1 | 1 | 1 | 1 | 1
2 | 0 | 0 | 0 | 2 | 1 | 1 | 1 | 1 | 1 | 1 | 1 | 1 | 1
3 | 0 | 0 | 0 | 3 | 1 | 1 | 1 | 1 | 1 | 1 | 1 | 1 | 1
4 | 0 | 0 | 0 | 4 | 1 | 1 | 1 | 1 | 1 | 1 | 1 | 1 | 1
5 | 0 | 0 | 0 | 5 | 1 | 1 | 1 | 1 | 1 | 1 | 1 | 1 | 1
6 | 0 | 0 | 0 | 6 | 1 | 1 | 1 | 1 | 1 | 1 | 1 | 1 | 1
7 | 0 | 0 | 0 | 7 | 1 | 1 | 1 | 1 | 1 | 1 | 1 | 1 | 1
8 | 0 | 0 | 0 | 8 | 0.8 | 0.8 | 0.8 | 1 | 1 | 1 | 1 | 1 | 1
9 | 10 | 10 | 10 | 9 | 0.5 | 0.5 | 0.5 | 1 | 1 | 1 | 1 | 1 | 1
10 | 30 | 30 | 30 | 10 | 0.5 | 0.5 | 0.5 | 1 | 1 | 1 | 1 | 1 | 1
11 | 30 | 30 | 30 | 11 | 0.5 | 0.5 | 0.5 | 1 | 1 | 1 | 1 | 1 | 1
12 | 20 | 20 | 20 | 12 | 0.5 | 0.5 | 0.5 | 1 | 1 | 1 | 1 | 1 | 1
13 | 0 | 0 | 0 | 13 | 0.5 | 0.5 | 0.5 | 1 | 1 | 1 | 1 | 1 | 1
14 | 0 | 0 | 0 | 14 | 0.5 | 0.5 | 0.5 | 1 | 1 | 1 | 1 | 1 | 1
15 | 0 | 0 | 0 | 15 | 0.5 | 0.5 | 0.5 | 1 | 1 | 1 | 1 | 1 | 1
16 | 0 | 0 | 0 | 16 | 0.5 | 0.5 | 0.5 | 1 | 1 | 1 | 1 | 1 | 1
17 | 5 | 5 | 5 | 17 | 0.8 | 0.8 | 0.8 | 1 | 1 | 1 | 1 | 1 | 1
18 | 5 | 5 | 5 | 18 | 0.8 | 0.8 | 0.8 | 1 | 1 | 1 | 1 | 1 | 1
19 | 0 | 0 | 0 | 19 | 0.8 | 0.8 | 0.8 | 1 | 1 | 1 | 1 | 1 | 1
20 | 0 | 0 | 0 | 20 | 0.8 | 0.8 | 0.8 | 1 | 1 | 1 | 1 | 1 | 1
21 | 0 | 0 | 0 | 21 | 0.8 | 0.8 | 0.8 | 1 | 1 | 1 | 1 | 1 | 1
22 | 0 | 0 | 0 | 22 | 0.8 | 0.8 | 0.8 | 1 | 1 | 1 | 1 | 1 | 1
23 | 0 | 0 | 0 | 23 | 1 | 1 | 1 | 1 | 1 | 1 | 1 | 1 | 1
24 | 0 | 0 | 0 | 24 | 1 | 1 | 1 | 1 | 1 | 1 | 1 | 1 | 1
TOT | 100 | 100 | 100

## HOTEL_SAU (hidden)
Type |  |  | BLDNGCAT_HOTEL
Description |  |  | Hotels
Comments |  |  | E.1.(3)
Prelievo acqua calda sanitaria |  |  |  | Occupants |  |  |  |  | DHW operation |  |  | HS operation
| Weekdays | Saturday | Sunday / festivity |  | Weekdays | Saturday | Sunday / festivity |  |  |  | Anticipo | 3
h |  |  |  | h
1 | 0 | 0 | 0 | 1 | 0 | 0 | 0 | 0 | 0 | 0 | 0 | 0 | 0
2 | 0 | 0 | 0 | 2 | 0 | 0 | 0 | 0 | 0 | 0 | 0 | 0 | 0
3 | 0 | 0 | 0 | 3 | 0 | 0 | 0 | 0 | 0 | 0 | 0 | 0 | 0
4 | 0 | 0 | 0 | 4 | 0 | 0 | 0 | 0 | 0 | 0 | 0 | 0 | 0
5 | 0 | 0 | 0 | 5 | 0 | 0 | 0 | 0 | 0 | 0 | 1 | 1 | 1
6 | 0 | 0 | 0 | 6 | 0 | 0 | 0 | 0 | 0 | 0 | 1 | 1 | 1
7 | 0 | 0 | 0 | 7 | 0 | 0 | 0 | 0 | 0 | 0 | 1 | 1 | 1
8 | 2 | 2 | 2 | 8 | 0.2 | 0.2 | 0.2 | 1 | 1 | 1 | 1 | 1 | 1
9 | 5 | 5 | 5 | 9 | 0.2 | 0.2 | 0.2 | 1 | 1 | 1 | 1 | 1 | 1
10 | 5 | 5 | 5 | 10 | 0.2 | 0.2 | 0.2 | 1 | 1 | 1 | 1 | 1 | 1
11 | 5 | 5 | 5 | 11 | 0.2 | 0.2 | 0.2 | 1 | 1 | 1 | 1 | 1 | 1
12 | 5 | 5 | 5 | 12 | 0.2 | 0.2 | 0.2 | 1 | 1 | 1 | 1 | 1 | 1
13 | 2 | 2 | 2 | 13 | 0.1 | 0.1 | 0.1 | 1 | 1 | 1 | 1 | 1 | 1
14 | 2 | 2 | 2 | 14 | 0.1 | 0.1 | 0.1 | 1 | 1 | 1 | 1 | 1 | 1
15 | 2 | 2 | 2 | 15 | 0.2 | 0.2 | 0.2 | 1 | 1 | 1 | 1 | 1 | 1
16 | 5 | 5 | 5 | 16 | 0.5 | 0.5 | 0.5 | 1 | 1 | 1 | 1 | 1 | 1
17 | 5 | 5 | 5 | 17 | 0.8 | 0.8 | 0.8 | 1 | 1 | 1 | 1 | 1 | 1
18 | 5 | 5 | 5 | 18 | 0.8 | 0.8 | 0.8 | 1 | 1 | 1 | 1 | 1 | 1
19 | 5 | 5 | 5 | 19 | 0.6 | 0.6 | 0.6 | 1 | 1 | 1 | 1 | 1 | 1
20 | 2 | 2 | 2 | 20 | 0.5 | 0.5 | 0.5 | 1 | 1 | 1 | 1 | 1 | 1
21 | 10 | 10 | 10 | 21 | 0.5 | 0.5 | 0.5 | 1 | 1 | 1 | 1 | 1 | 1
22 | 15 | 15 | 15 | 22 | 0.8 | 0.8 | 0.8 | 1 | 1 | 1 | 1 | 1 | 1
23 | 15 | 15 | 15 | 23 | 1 | 1 | 1 | 1 | 1 | 1 | 1 | 1 | 1
24 | 10 | 10 | 10 | 24 | 0.5 | 0.5 | 0.5 | 1 | 1 | 1 | 1 | 1 | 1
TOT | 100 | 100 | 100

## REST (hidden)
Type |  |  | BLDNGCAT_REST | Type |  |  | BLDNGCAT_REST
Description |  |  | Restaurants | Description |  |  | Bar
Comments |  |  | E.4.(3) | Comments |  |  | E.4.(3)
Prelievo acqua calda sanitaria |  |  |  | Occupants |  |  |  |  | DHW operation |  |  | HS operation
| Weekdays | Saturday | Sunday / festivity |  | Weekdays | Saturday | Sunday / festivity |  |  |  | Anticipo | 3
h |  |  |  | h
1 | 0 | 0 | 0 | 1 | 0 | 0 | 0 | 0 | 0 | 0 | 0 | 0 | 0
2 | 0 | 0 | 0 | 2 | 0 | 0 | 0 | 0 | 0 | 0 | 0 | 0 | 0
3 | 0 | 0 | 0 | 3 | 0 | 0 | 0 | 0 | 0 | 0 | 1 | 1 | 1
4 | 0 | 0 | 0 | 4 | 0 | 0 | 0 | 0 | 0 | 0 | 1 | 1 | 1
5 | 0 | 0 | 0 | 5 | 0 | 0 | 0 | 0 | 0 | 0 | 1 | 1 | 1
6 | 0 | 0 | 0 | 6 | 0.3 | 0.3 | 0.3 | 1 | 1 | 1 | 1 | 1 | 1
7 | 0 | 0 | 0 | 7 | 0.8 | 0.8 | 0.8 | 1 | 1 | 1 | 1 | 1 | 1
8 | 0 | 0 | 0 | 8 | 1 | 1 | 1 | 1 | 1 | 1 | 1 | 1 | 1
9 | 0 | 0 | 0 | 9 | 1 | 1 | 1 | 1 | 1 | 1 | 1 | 1 | 1
10 | 5 | 5 | 5 | 10 | 0.5 | 0.5 | 0.5 | 1 | 1 | 1 | 1 | 1 | 1
11 | 10 | 10 | 10 | 11 | 0.5 | 0.5 | 0.5 | 1 | 1 | 1 | 1 | 1 | 1
12 | 10 | 10 | 10 | 12 | 0.5 | 0.5 | 0.5 | 1 | 1 | 1 | 1 | 1 | 1
13 | 10 | 10 | 10 | 13 | 0.5 | 0.5 | 0.5 | 1 | 1 | 1 | 1 | 1 | 1
14 | 15 | 15 | 15 | 14 | 0.8 | 0.8 | 0.8 | 1 | 1 | 1 | 1 | 1 | 1
15 | 10 | 10 | 10 | 15 | 0.2 | 0.2 | 0.2 | 1 | 1 | 1 | 1 | 1 | 1
16 | 5 | 5 | 5 | 16 | 0.2 | 0.2 | 0.2 | 1 | 1 | 1 | 1 | 1 | 1
17 | 0 | 0 | 0 | 17 | 0.2 | 0.2 | 0.2 | 1 | 1 | 1 | 1 | 1 | 1
18 | 5 | 5 | 5 | 18 | 0.5 | 0.5 | 0.5 | 1 | 1 | 1 | 1 | 1 | 1
19 | 10 | 10 | 10 | 19 | 0.8 | 0.8 | 0.8 | 1 | 1 | 1 | 1 | 1 | 1
20 | 10 | 10 | 10 | 20 | 0.8 | 0.8 | 0.8 | 1 | 1 | 1 | 1 | 1 | 1
21 | 10 | 10 | 10 | 21 | 0.5 | 0.5 | 0.5 | 1 | 1 | 1 | 1 | 1 | 1
22 | 10 | 10 | 10 | 22 | 0.2 | 0.2 | 0.2 | 1 | 1 | 1 | 1 | 1 | 1
23 | 5 | 5 | 5 | 23 | 0.2 | 0.2 | 0.2 | 1 | 1 | 1 | 1 | 1 | 1
24 | 5 | 5 | 5 | 24 | 0 | 0 | 0 | 0 | 0 | 0 | 0 | 0 | 0
TOT | 120 | 120 | 120

## BAR (hidden)
Type |  |  | BLDNGCAT_BAR
Description |  |  | Bar
Comments |  |  | E.4.(3)
Prelievo acqua calda sanitaria |  |  |  | Occupants |  |  |  |  | DHW operation |  |  | HS operation
| Weekdays | Saturday | Sunday / festivity |  | Weekdays | Saturday | Sunday / festivity |  |  |  | Anticipo | 3
h |  |  |  | h
1 | 0 | 0 | 0 | 1 | 0 | 0 | 0 | 0 | 0 | 0 | 0 | 0 | 0
2 | 0 | 0 | 0 | 2 | 0 | 0 | 0 | 0 | 0 | 0 | 0 | 0 | 0
3 | 0 | 0 | 0 | 3 | 0 | 0 | 0 | 0 | 0 | 0 | 1 | 1 | 1
4 | 0 | 0 | 0 | 4 | 0 | 0 | 0 | 0 | 0 | 0 | 1 | 1 | 1
5 | 0 | 0 | 0 | 5 | 0 | 0 | 0 | 0 | 0 | 0 | 1 | 1 | 1
6 | 5 | 5 | 5 | 6 | 0.3 | 0.3 | 0.3 | 1 | 1 | 1 | 1 | 1 | 1
7 | 10 | 10 | 10 | 7 | 0.8 | 0.8 | 0.8 | 1 | 1 | 1 | 1 | 1 | 1
8 | 10 | 10 | 10 | 8 | 1 | 1 | 1 | 1 | 1 | 1 | 1 | 1 | 1
9 | 5 | 5 | 5 | 9 | 1 | 1 | 1 | 1 | 1 | 1 | 1 | 1 | 1
10 | 2 | 2 | 2 | 10 | 0.5 | 0.5 | 0.5 | 1 | 1 | 1 | 1 | 1 | 1
11 | 2 | 2 | 2 | 11 | 0.5 | 0.5 | 0.5 | 1 | 1 | 1 | 1 | 1 | 1
12 | 5 | 5 | 5 | 12 | 0.5 | 0.5 | 0.5 | 1 | 1 | 1 | 1 | 1 | 1
13 | 10 | 10 | 10 | 13 | 0.5 | 0.5 | 0.5 | 1 | 1 | 1 | 1 | 1 | 1
14 | 10 | 10 | 10 | 14 | 0.8 | 0.8 | 0.8 | 1 | 1 | 1 | 1 | 1 | 1
15 | 5 | 5 | 5 | 15 | 0.2 | 0.2 | 0.2 | 1 | 1 | 1 | 1 | 1 | 1
16 | 2 | 2 | 2 | 16 | 0.2 | 0.2 | 0.2 | 1 | 1 | 1 | 1 | 1 | 1
17 | 2 | 2 | 2 | 17 | 0.2 | 0.2 | 0.2 | 1 | 1 | 1 | 1 | 1 | 1
18 | 3 | 3 | 3 | 18 | 0.5 | 0.5 | 0.5 | 1 | 1 | 1 | 1 | 1 | 1
19 | 10 | 10 | 10 | 19 | 0.8 | 0.8 | 0.8 | 1 | 1 | 1 | 1 | 1 | 1
20 | 10 | 10 | 10 | 20 | 0.8 | 0.8 | 0.8 | 1 | 1 | 1 | 1 | 1 | 1
21 | 5 | 5 | 5 | 21 | 0.5 | 0.5 | 0.5 | 1 | 1 | 1 | 1 | 1 | 1
22 | 2 | 2 | 2 | 22 | 0.2 | 0.2 | 0.2 | 1 | 1 | 1 | 1 | 1 | 1
23 | 2 | 2 | 2 | 23 | 0.2 | 0.2 | 0.2 | 1 | 1 | 1 | 1 | 1 | 1
24 | 0 | 0 | 0 | 24 | 0 | 0 | 0 | 0 | 0 | 0 | 0 | 0 | 0
TOT | 100 | 100 | 100

## SPORT (hidden)
Type |  |  | BLDNGCAT_SPORT
Description |  |  | Sports facilities
Comments |  |  | E.6
Prelievo acqua calda sanitaria |  |  |  | Occupants |  |  |  |  | DHW operation |  |  | HS operation
| Weekdays | Saturday | Sunday / festivity |  | Weekdays | Saturday | Sunday / festivity |  |  |  | Anticipo | 3
h |  |  |  | h
1 | 0 | 0 | 0 | 1 | 0 | 0 | 0 | 0 | 0 | 0 | 0 | 0 | 0
2 | 0 | 0 | 0 | 2 | 0 | 0 | 0 | 0 | 0 | 0 | 0 | 0 | 0
3 | 0 | 0 | 0 | 3 | 0 | 0 | 0 | 0 | 0 | 0 | 0 | 0 | 0
4 | 0 | 0 | 0 | 4 | 0 | 0 | 0 | 0 | 0 | 0 | 0 | 0 | 0
5 | 0 | 0 | 0 | 5 | 0 | 0 | 0 | 0 | 0 | 0 | 0 | 0 | 0
6 | 0 | 0 | 0 | 6 | 0 | 0 | 0 | 0 | 0 | 0 | 0 | 0 | 0
7 | 0 | 0 | 0 | 7 | 0 | 0 | 0 | 0 | 0 | 0 | 1 | 1 | 1
8 | 0 | 0 | 0 | 8 | 0 | 0 | 0 | 0 | 0 | 0 | 1 | 1 | 1
9 | 0 | 0 | 0 | 9 | 0 | 0 | 0 | 0 | 0 | 0 | 1 | 1 | 1
10 | 2 | 2 | 2 | 10 | 0.2 | 0.2 | 0.2 | 1 | 1 | 1 | 1 | 1 | 1
11 | 2 | 2 | 2 | 11 | 0.2 | 0.2 | 0.2 | 1 | 1 | 1 | 1 | 1 | 1
12 | 10 | 10 | 10 | 12 | 0.8 | 0.8 | 0.8 | 1 | 1 | 1 | 1 | 1 | 1
13 | 10 | 10 | 10 | 13 | 0.8 | 0.8 | 0.8 | 1 | 1 | 1 | 1 | 1 | 1
14 | 2 | 2 | 2 | 14 | 0.5 | 0.5 | 0.5 | 1 | 1 | 1 | 1 | 1 | 1
15 | 2 | 2 | 2 | 15 | 0.5 | 0.8 | 0.5 | 1 | 1 | 1 | 1 | 1 | 1
16 | 2 | 2 | 2 | 16 | 0.5 | 0.8 | 0.5 | 1 | 1 | 1 | 1 | 1 | 1
17 | 5 | 5 | 5 | 17 | 0.5 | 0.8 | 0.5 | 1 | 1 | 1 | 1 | 1 | 1
18 | 10 | 10 | 10 | 18 | 0.8 | 0.8 | 0.8 | 1 | 1 | 1 | 1 | 1 | 1
19 | 10 | 10 | 10 | 19 | 1 | 1 | 1 | 1 | 1 | 1 | 1 | 1 | 1
20 | 10 | 10 | 10 | 20 | 1 | 1 | 1 | 1 | 1 | 1 | 1 | 1 | 1
21 | 15 | 15 | 15 | 21 | 1 | 1 | 1 | 1 | 1 | 1 | 1 | 1 | 1
22 | 20 | 20 | 20 | 22 | 0.5 | 0.5 | 0.5 | 1 | 1 | 1 | 1 | 1 | 1
23 | 0 | 0 | 0 | 23 | 0 | 0 | 0 | 0 | 0 | 0 | 0 | 0 | 0
24 | 0 | 0 | 0 | 24 | 0 | 0 | 0 | 0 | 0 | 0 | 0 | 0 | 0
TOT | 100 | 100 | 100

## vendite dettaglio (hidden)
Type |  |  | BLDNGCAT_RETAIL
Description |  |  | dettaglio
Comments |  |  | E.5
Prelievo acqua calda sanitaria |  |  |  | Occupants |  |  |  |  | DHW operation |  |  | HS operation
| Weekdays | Saturday | Sunday / festivity |  | Weekdays | Saturday | Sunday / festivity |  |  |  | Anticipo | 3
h |  |  |  | h
1 | 0 | 0 | 0 | 1 | 0 | 0 | 0 | 0 | 0 | 0 | 0 | 0 | 0
2 | 0 | 0 | 0 | 2 | 0 | 0 | 0 | 0 | 0 | 0 | 0 | 0 | 0
3 | 0 | 0 | 0 | 3 | 0 | 0 | 0 | 0 | 0 | 0 | 0 | 0 | 0
4 | 0 | 0 | 0 | 4 | 0 | 0 | 0 | 0 | 0 | 0 | 0 | 0 | 0
5 | 0 | 0 | 0 | 5 | 0 | 0 | 0 | 0 | 0 | 0 | 0 | 0 | 0
6 | 0 | 0 | 0 | 6 | 0 | 0 | 0 | 0 | 0 | 0 | 0 | 0 | 0
7 | 0 | 0 | 0 | 7 | 0 | 0 | 0 | 0 | 0 | 0 | 1 | 1 | 0
8 | 0 | 0 | 0 | 8 | 0 | 0 | 0 | 0 | 0 | 0 | 1 | 1 | 0
9 | 0 | 0 | 0 | 9 | 0 | 0 | 0 | 0 | 0 | 0 | 1 | 1 | 0
10 | 5 | 10 | 0 | 10 | 0.5 | 0.8 | 0 | 1 | 1 | 0 | 1 | 1 | 0
11 | 10 | 10 | 0 | 11 | 0.5 | 0.8 | 0 | 1 | 1 | 0 | 1 | 1 | 0
12 | 10 | 10 | 0 | 12 | 0.8 | 0.8 | 0 | 1 | 1 | 0 | 1 | 1 | 0
13 | 10 | 5 | 0 | 13 | 0.8 | 0.5 | 0 | 1 | 1 | 0 | 1 | 1 | 0
14 | 10 | 5 | 0 | 14 | 0.5 | 0.5 | 0 | 1 | 1 | 0 | 1 | 1 | 0
15 | 5 | 10 | 0 | 15 | 0.5 | 1 | 0 | 1 | 1 | 0 | 1 | 1 | 0
16 | 5 | 15 | 0 | 16 | 0.5 | 1 | 0 | 1 | 1 | 0 | 1 | 1 | 0
17 | 5 | 15 | 0 | 17 | 0.5 | 1 | 0 | 1 | 1 | 0 | 1 | 1 | 0
18 | 10 | 15 | 0 | 18 | 0.8 | 1 | 0 | 1 | 1 | 0 | 1 | 1 | 0
19 | 10 | 10 | 0 | 19 | 0.8 | 1 | 0 | 1 | 1 | 0 | 1 | 1 | 0
20 | 0 | 0 | 0 | 20 | 0 | 0 | 0 | 0 | 0 | 0 | 0 | 0 | 0
21 | 0 | 0 | 0 | 21 | 0 | 0 | 0 | 0 | 0 | 0 | 0 | 0 | 0
22 | 0 | 0 | 0 | 22 | 0 | 0 | 0 | 0 | 0 | 0 | 0 | 0 | 0
23 | 0 | 0 | 0 | 23 | 0 | 0 | 0 | 0 | 0 | 0 | 0 | 0 | 0
24 | 0 | 0 | 0 | 24 | 0 | 0 | 0 | 0 | 0 | 0 | 0 | 0 | 0
TOT | 80 | 105 | 0

## Vendite_grosse (hidden)
Type |  |  | BLDNGCAT_RETAIL
Description |  |  | centro commerciale
Comments |  |  | E.5
Prelievo acqua calda sanitaria |  |  |  | Occupants |  |  |  |  | DHW operation |  |  | HS operation
| Weekdays | Saturday | Sunday / festivity |  | Weekdays | Saturday | Sunday / festivity |  |  |  | Anticipo | 3
h |  |  |  | h
1 | 0 | 0 | 0 | 1 | 0 | 0 | 0 | 0 | 0 | 0 | 0 | 0 | 0
2 | 0 | 0 | 0 | 2 | 0 | 0 | 0 | 0 | 0 | 0 | 0 | 0 | 0
3 | 0 | 0 | 0 | 3 | 0 | 0 | 0 | 0 | 0 | 0 | 0 | 0 | 0
4 | 0 | 0 | 0 | 4 | 0 | 0 | 0 | 0 | 0 | 0 | 0 | 0 | 0
5 | 0 | 0 | 0 | 5 | 0 | 0 | 0 | 0 | 0 | 0 | 0 | 0 | 0
6 | 0 | 0 | 0 | 6 | 0 | 0 | 0 | 0 | 0 | 0 | 0 | 0 | 0
7 | 0 | 0 | 0 | 7 | 0 | 0 | 0 | 0 | 0 | 0 | 1 | 1 | 1
8 | 0 | 0 | 0 | 8 | 0 | 0 | 0 | 0 | 0 | 0 | 1 | 1 | 1
9 | 0 | 0 | 0 | 9 | 0 | 0 | 0 | 0 | 0 | 0 | 1 | 1 | 1
10 | 5 | 5 | 5 | 10 | 0.5 | 0.8 | 0.5 | 1 | 1 | 1 | 1 | 1 | 1
11 | 5 | 10 | 5 | 11 | 0.5 | 0.8 | 0.5 | 1 | 1 | 1 | 1 | 1 | 1
12 | 10 | 10 | 10 | 12 | 0.8 | 0.8 | 0.8 | 1 | 1 | 1 | 1 | 1 | 1
13 | 10 | 10 | 10 | 13 | 0.8 | 1 | 0.8 | 1 | 1 | 1 | 1 | 1 | 1
14 | 10 | 15 | 10 | 14 | 0.5 | 1 | 0.8 | 1 | 1 | 1 | 1 | 1 | 1
15 | 5 | 15 | 15 | 15 | 0.5 | 1 | 1 | 1 | 1 | 1 | 1 | 1 | 1
16 | 5 | 15 | 15 | 16 | 0.5 | 1 | 1 | 1 | 1 | 1 | 1 | 1 | 1
17 | 5 | 15 | 15 | 17 | 0.5 | 1 | 1 | 1 | 1 | 1 | 1 | 1 | 1
18 | 10 | 15 | 15 | 18 | 0.8 | 1 | 1 | 1 | 1 | 1 | 1 | 1 | 1
19 | 10 | 15 | 15 | 19 | 0.8 | 1 | 1 | 1 | 1 | 1 | 1 | 1 | 1
20 | 10 | 10 | 10 | 20 | 0.5 | 0.8 | 0.8 | 1 | 1 | 1 | 1 | 1 | 1
21 | 0 | 0 | 0 | 21 | 0 | 0 | 0 | 0 | 0 | 0 | 0 | 0 | 0
22 | 0 | 0 | 0 | 22 | 0 | 0 | 0 | 0 | 0 | 0 | 0 | 0 | 0
23 | 0 | 0 | 0 | 23 | 0 | 0 | 0 | 0 | 0 | 0 | 0 | 0 | 0
24 | 0 | 0 | 0 | 24 | 0 | 0 | 0 | 0 | 0 | 0 | 0 | 0 | 0
TOT | 85 | 135 | 125

## AMUSM (hidden)
Type |  |  | BLDNGCAT_AMUSM
Description |  |  | Cinema, theatres and amusement buildings
Comments |  |  | E.4.(1) - E.4.(3)
Prelievo acqua calda sanitaria |  |  |  | Occupants |  |  |  |  | DHW operation |  |  | HS operation
| Weekdays | Saturday | Sunday / festivity |  | Weekdays | Saturday | Sunday / festivity |  |  |  | Anticipo | 3
h |  |  |  | h
1 | 0 | 0 | 10 | 1 | 0 | 0 | 0.8 | 0 | 0 | 1 | 0 | 0 | 1
2 | 0 | 0 | 0 | 2 | 0 | 0 | 0 | 0 | 0 | 0 | 0 | 0 | 0
3 | 0 | 0 | 0 | 3 | 0 | 0 | 0 | 0 | 0 | 0 | 0 | 0 | 0
4 | 0 | 0 | 0 | 4 | 0 | 0 | 0 | 0 | 0 | 0 | 0 | 0 | 0
5 | 0 | 0 | 0 | 5 | 0 | 0 | 0 | 0 | 0 | 0 | 0 | 0 | 0
6 | 0 | 0 | 0 | 6 | 0 | 0 | 0 | 0 | 0 | 0 | 0 | 0 | 0
7 | 0 | 0 | 0 | 7 | 0 | 0 | 0 | 0 | 0 | 0 | 0 | 0 | 0
8 | 0 | 0 | 0 | 8 | 0 | 0 | 0 | 0 | 0 | 0 | 0 | 0 | 0
9 | 0 | 0 | 0 | 9 | 0 | 0 | 0 | 0 | 0 | 0 | 0 | 0 | 0
10 | 0 | 0 | 0 | 10 | 0 | 0 | 0 | 0 | 0 | 0 | 0 | 0 | 0
11 | 0 | 0 | 0 | 11 | 0 | 0 | 0 | 0 | 0 | 0 | 0 | 0 | 0
12 | 0 | 0 | 0 | 12 | 0 | 0 | 0 | 0 | 0 | 0 | 0 | 1 | 1
13 | 0 | 0 | 0 | 13 | 0 | 0 | 0 | 0 | 0 | 0 | 0 | 1 | 1
14 | 0 | 0 | 0 | 14 | 0 | 0 | 0 | 0 | 0 | 0 | 0 | 1 | 1
15 | 0 | 5 | 5 | 15 | 0 | 0.5 | 0.5 | 0 | 1 | 1 | 1 | 1 | 1
16 | 0 | 5 | 5 | 16 | 0 | 0.5 | 0.5 | 0 | 1 | 1 | 1 | 1 | 1
17 | 0 | 5 | 5 | 17 | 0 | 0.5 | 0.5 | 0 | 1 | 1 | 1 | 1 | 1
18 | 5 | 10 | 10 | 18 | 0.8 | 0.8 | 0.8 | 1 | 1 | 1 | 1 | 1 | 1
19 | 10 | 10 | 10 | 19 | 0.8 | 0.8 | 0.8 | 1 | 1 | 1 | 1 | 1 | 1
20 | 10 | 10 | 10 | 20 | 0.8 | 0.8 | 0.8 | 1 | 1 | 1 | 1 | 1 | 1
21 | 10 | 10 | 10 | 21 | 0.8 | 0.8 | 0.8 | 1 | 1 | 1 | 1 | 1 | 1
22 | 15 | 15 | 15 | 22 | 1 | 1 | 1 | 1 | 1 | 1 | 1 | 1 | 1
23 | 15 | 15 | 15 | 23 | 1 | 1 | 1 | 1 | 1 | 1 | 1 | 1 | 1
24 | 15 | 15 | 15 | 24 | 1 | 1 | 1 | 1 | 1 | 1 | 1 | 1 | 1
TOT | 80 | 100 | 110

## REL (hidden)
Type |  |  | BLDNGCAT_REL
Description |  |  | Religious buildings
Comments |  |  | E.4.(2)
Prelievo acqua calda sanitaria |  |  |  | Occupants |  |  |  |  | DHW operation |  |  | HS operation
| Weekdays | Saturday | Sunday / festivity |  | Weekdays | Saturday | Sunday / festivity |  |  |  | Anticipo | 3
h |  |  |  | h
1 | 0 | 0 | 0 | 1 | 0 | 0 | 0 | 0 | 0 | 0 | 0 | 0 | 0
2 | 0 | 0 | 0 | 2 | 0 | 0 | 0 | 0 | 0 | 0 | 0 | 0 | 0
3 | 0 | 0 | 0 | 3 | 0 | 0 | 0 | 0 | 0 | 0 | 0 | 0 | 0
4 | 0 | 0 | 0 | 4 | 0 | 0 | 0 | 0 | 0 | 0 | 0 | 0 | 0
5 | 0 | 0 | 0 | 5 | 0 | 0 | 0 | 0 | 0 | 0 | 0 | 0 | 0
6 | 0 | 0 | 0 | 6 | 0 | 0 | 0 | 0 | 0 | 0 | 1 | 1 | 1
7 | 0 | 0 | 0 | 7 | 0 | 0 | 0 | 0 | 0 | 0 | 1 | 1 | 1
8 | 0 | 0 | 0 | 8 | 0 | 0 | 0 | 0 | 0 | 0 | 1 | 1 | 1
9 | 10 | 10 | 10 | 9 | 0.2 | 0.2 | 0.2 | 1 | 1 | 1 | 1 | 1 | 1
10 | 0 | 0 | 0 | 10 | 0 | 0 | 0 | 0 | 0 | 0 | 0 | 0 | 1
11 | 0 | 0 | 30 | 11 | 0 | 0 | 1 | 0 | 0 | 1 | 0 | 0 | 1
12 | 0 | 0 | 30 | 12 | 0 | 0 | 1 | 0 | 0 | 1 | 0 | 0 | 1
13 | 0 | 0 | 0 | 13 | 0 | 0 | 0 | 0 | 0 | 0 | 0 | 0 | 0
14 | 0 | 0 | 0 | 14 | 0 | 0 | 0 | 0 | 0 | 0 | 0 | 0 | 0
15 | 0 | 0 | 0 | 15 | 0 | 0 | 0 | 0 | 0 | 0 | 0 | 1 | 1
16 | 0 | 0 | 0 | 16 | 0 | 0 | 0 | 0 | 0 | 0 | 0 | 1 | 1
17 | 0 | 0 | 0 | 17 | 0 | 0 | 0 | 0 | 0 | 0 | 0 | 1 | 1
18 | 0 | 20 | 10 | 18 | 0 | 0.7 | 0.7 | 0 | 1 | 1 | 0 | 1 | 1
19 | 0 | 20 | 10 | 19 | 0 | 0.7 | 0.7 | 0 | 1 | 1 | 0 | 1 | 1
20 | 0 | 0 | 0 | 20 | 0 | 0 | 0 | 0 | 0 | 0 | 0 | 0 | 0
21 | 0 | 0 | 0 | 21 | 0 | 0 | 0 | 0 | 0 | 0 | 0 | 0 | 0
22 | 0 | 0 | 0 | 22 | 0 | 0 | 0 | 0 | 0 | 0 | 0 | 0 | 0
23 | 0 | 0 | 0 | 23 | 0 | 0 | 0 | 0 | 0 | 0 | 0 | 0 | 0
24 | 0 | 0 | 0 | 24 | 0 | 0 | 0 | 0 | 0 | 0 | 0 | 0 | 0
TOT | 10 | 50 | 90

## INDUS (hidden)
Type |  |  | BLDNGCAT_INDUS
Description |  |  | Industrial - Warehouse - Workshops -Etc.
Comments |  |  | E.8
Prelievo acqua calda sanitaria |  |  |  | Occupants |  |  |  |  | DHW operation |  |  | HS operation
| Weekdays | Saturday | Sunday / festivity |  | Weekdays | Saturday | Sunday / festivity |  |  |  | Anticipo | 3
h |  |  |  | h
1 | 0 | 0 | 0 | 1 | 0 | 0 | 0 | 0 | 0 | 0 | 0 | 0 | 0
2 | 0 | 0 | 0 | 2 | 0 | 0 | 0 | 0 | 0 | 0 | 0 | 0 | 0
3 | 0 | 0 | 0 | 3 | 0 | 0 | 0 | 0 | 0 | 0 | 0 | 0 | 0
4 | 0 | 0 | 0 | 4 | 0 | 0 | 0 | 0 | 0 | 0 | 0 | 0 | 0
5 | 0 | 0 | 0 | 5 | 0 | 0 | 0 | 0 | 0 | 0 | 0 | 0 | 0
6 | 0 | 0 | 0 | 6 | 0 | 0 | 0 | 0 | 0 | 0 | 1 | 0 | 0
7 | 0 | 0 | 0 | 7 | 0 | 0 | 0 | 0 | 0 | 0 | 1 | 0 | 0
8 | 0 | 0 | 0 | 8 | 0 | 0 | 0 | 0 | 0 | 0 | 1 | 0 | 0
9 | 2 | 0 | 0 | 9 | 0.5 | 0 | 0 | 1 | 0 | 0 | 1 | 0 | 0
10 | 2 | 0 | 0 | 10 | 1 | 0 | 0 | 1 | 0 | 0 | 1 | 0 | 0
11 | 2 | 0 | 0 | 11 | 1 | 0 | 0 | 1 | 0 | 0 | 1 | 0 | 0
12 | 5 | 0 | 0 | 12 | 1 | 0 | 0 | 1 | 0 | 0 | 1 | 0 | 0
13 | 10 | 0 | 0 | 13 | 0.5 | 0 | 0 | 1 | 0 | 0 | 1 | 0 | 0
14 | 5 | 0 | 0 | 14 | 1 | 0 | 0 | 1 | 0 | 0 | 1 | 0 | 0
15 | 2 | 0 | 0 | 15 | 1 | 0 | 0 | 1 | 0 | 0 | 1 | 0 | 0
16 | 2 | 0 | 0 | 16 | 1 | 0 | 0 | 1 | 0 | 0 | 1 | 0 | 0
17 | 30 | 0 | 0 | 17 | 1 | 0 | 0 | 1 | 0 | 0 | 1 | 0 | 0
18 | 40 | 0 | 0 | 18 | 0.5 | 0 | 0 | 1 | 0 | 0 | 1 | 0 | 0
19 | 0 | 0 | 0 | 19 | 0 | 0 | 0 | 0 | 0 | 0 | 0 | 0 | 0
20 | 0 | 0 | 0 | 20 | 0 | 0 | 0 | 0 | 0 | 0 | 0 | 0 | 0
21 | 0 | 0 | 0 | 21 | 0 | 0 | 0 | 0 | 0 | 0 | 0 | 0 | 0
22 | 0 | 0 | 0 | 22 | 0 | 0 | 0 | 0 | 0 | 0 | 0 | 0 | 0
23 | 0 | 0 | 0 | 23 | 0 | 0 | 0 | 0 | 0 | 0 | 0 | 0 | 0
24 | 0 | 0 | 0 | 24 | 0 | 0 | 0 | 0 | 0 | 0 | 0 | 0 | 0
TOT | 100 | 0 | 0