## Disclaimer
DISCLAIMER:
· This spreadsheet has been developed in the framework of the preparation and revision of the set of EN or ISO standards on the energy performance of buildings, to support the European "Energy Performance of Buildings Directive" recast (EPBD-recast, directive 2010/31/EU).
· It is meant for use by CEN and ISO technical committee(s) and the working group(s) working on the preparation or revision of the EPB-standard to which this spreadsheet applies. The spreadsheet supports checking that all equations in the developed standard are consistent and can be linked with other relevant standards. It is not meant to perform a full or partial energy performance calculation.
· The spreadsheet supports the expert user of the standards, in particular those who want to review the content of the standard and those who want to translate the standard to a software, to understand the correct interpretation of the equations and calculation steps in the standard.
· Although it has been developed with care, neither the technical committee(s), nor the working group(s) and experts related to the EPB- standard to which this spreadsheet applies warrant that the calculations and procedures in this spreadsheet are free of errors. The technical committees as well as the working groups and their respective members expressly disclaim any liability or responsibility arising from use of this spreadsheet, or any consequences thereof. Any responsibility arising from the use of this spreadsheet lies with the user.
DRAFT VERSION:
· As long as the associated EPB standard or any of the other EPB standards to which it is directly linked are in a draft stage, this spreadsheet is also a draft version only.
WARNINGS:
· Note that the spreadsheet may not allow testing all calculation options that are possible according to the standard to which it applies. This remark applies in particular but not only to limitations on the number instances of a variable that can be considered.
· In case of differences, the standard should be regarded as the reference, not the spreadsheet. However, during the standard's drafting phase, shortcomings in the draft standard may have been detected and dealt with in the spreadsheets (ideally, such differences are marked).
· Note also that these spreadsheets are purely intended for testing and demonstration and therefore not aiming to be user friendly or to be protected against wrong or improper use.
TERMS OF USE:
· The user is not allowed to redistribute a modified version of this spreadsheet.
· The author(s) would appreciate your feed back on the spreadsheet via the comment sheets for the associated draft standard to be prepared by the national standards bodies during enquiry of the draft standard(s),

## Feuil1
15316-5 |  | OP |  | Energy use (storage, use for heating /DHW) |  | - | - | [5 empty] | List | M3-6
15316-4-2 |  | OP |  | Temperature variation at the input |  | DqH,in | Dq | H | in |  |  |  | °C
15316-3-1 |  | OP |  | Temperature difference between hot water tapping temperature to the return temperature in a circulation loop system |  | ∆qW | ∆q | W |  |  |  |  | K
15316-4-3 | Method 4 | PD |  | Total surface of PV modules (without frame) |  | A | [6 empty] | m2
15316-4-3 | Method 5 | PD |  | Total surface of PV modules (without frame) |  | A | [6 empty] | m2
15316-4-3 | Method 6 | PD |  | Total surface of PV modules (without frame) |  | A | [6 empty] | m2
15316-4-3 | Method 2 | PT |  | Heat loss coefficient |  | a1 | a | 1 |  |  |  |  | W/(m2.K)
15316-4-3 | Method 3 | PT |  | First order heat loss coefficient |  | a1 | a | 1 |  |  |  |  | W/(m2.K)
15316-4-3 | Method 2 | PT |  | Temperature dependence of heat loss coefficient |  | a2 | a | 2 |  |  |  |  | W/(m2.K2)
15316-4-3 | Method 3 | PT |  | second order heat loss coefficient |  | a2 | a | 2 |  |  |  |  | W/(m2.K2)
15316-4-3 | Method 2 | PT |  | Collector aperture area |  | Asol;mod | A | sol | mod |  |  |  | m2
15316-4-3 | Method 3 | PT |  | Collector module aperture area |  | Asol;mod | A | sol | mod |  |  |  | m2
15316-4-1 | Method B-7,2 | PD |  | Actual load factor for cooling system – when connected |  | bC;gen | b | C | gen |  |  |  | -
15316-4-1 | Method B-7,2 | PD |  | Actual load factor for heating system |  | bH;gen | b | H | gen |  |  |  | -
15316-4-1 | Method B-7,2 | PD |  | Actual load factor for ventilation system – when connected |  | bV;gen | b | V | gen |  |  |  | -
15316-4-1 | Method B-7,2 | PD |  | Actual load factor for DHW system – when connected |  | bW;gen | b | W | gen |  |  |  | -
15316-4-4 |  | DC |  | mCHP appliance control |  | CGN_CTR | [6 empty] | list
15316-4-4 |  |  | EP | Fuel type |  | CGN_FUEL | [6 empty] | list | M3-1
15316-4-4 |  | PD |  | Fuel type |  | CGN_FUEL | [6 empty] | list | M3-1
15316-4-4 |  | DE |  | Hydraulic connection |  | CGN_HCON | [6 empty] | list | M10-8
15316-4-4 |  | DE |  | Location of mCHP appliance |  | CGN_LOC | [6 empty] | list
15316-4-4 |  | PD |  | Generator number |  | CGN_NR | [6 empty] | - | M10-8
15316-4-4 |  | PD |  | Energy service |  | CGN_SER | [6 empty] | list | M10-8
15316-4-4 |  | PD |  | mCHP appliance type |  | CGN_TYPE | [6 empty] | list
15316-4-2 |  | PT |  | Generator efficiency at standard rating conditions at nominal load |  | COPgen,Pn;ref | COP | gen | Pn | ref |  |  | -
15316-2-1 |  | PT |  | control variation of temperature |  | Dqctr | Dq | ctr |  |  |  |  | K
15316-2-1 |  | PT |  | temperature variation based on type of emitter |  | Dqemt | Dq | emt |  |  |  |  | K
15316-4-2 |  | OP |  | Temperature variation at the output |  | DqH,out | Dq | H | out |  |  |  | °C
15316-2-1 |  | PT |  | temperature variation based on intermittent controls operation system |  | Dqim;crt | Dq | im | crt |  |  |  | K
15316-2-1 |  | PT |  | temperature variation based on intermittent operation of the emission system |  | Dqim;emt | Dq | im | emt |  |  |  | K
15316-2-1 |  | PT |  | temperature variation based on room automatisation system stand alone or networked operation of the system |  | Dqroomout | Dq | roomout |  |  |  |  | K
15316-5 |  | PT |  | Auxiliary mass flow (pump) |  | DVsto,exh,pmp,out,j | DV | sto | exh | pmp | out | j | -
15316-5 |  | PT |  | Auxiliary mass flow (pump) |  | DVsto,pmp,i | DV | sto | pmp | i |  |  | -
15316-3-1 |  |  | PE | Thermal expenditure energy factor for distribution system cooling |  | eC,dis | ε | C | dis |  |  |  | - | M4-7 | M4-8
15316-4-1 | Method B-7,2 |  | PE | Expenditure factor of the generator for cooling |  | eC;gen | e | C | gen
15316-3-1 |  | PT |  | Energy efficiency index |  | EEI | [6 empty] | -
15316-4-4 |  |  | EP | Electrical output |  | Eel,gen,out | E | el | gen | out |  |  | kWh | M3-1 |  | W el ?
15316-4-3 | Method 4 |  | EP | Energy delivered by the photovoltaic system |  | Eel,pv,out,h | E | el | pv | out | h |  | kWh | M3-1 |  | el
15316-4-3 | Method 5 |  | EP | Energy delivered by the photovoltaic system |  | Eel,pv,out,h | E | el | pv | out | h |  | kWh | M3-1 |  | el
15316-4-3 | Method 6 |  | EP | Energy delivered by the photovoltaic system |  | Eel,pv,out,h | E | el | pv | out | h |  | kWh | M3-1 |  | el
15316-4-1 | Method B-7,2 |  | PE | Expenditure factor of the generator for the whole service |  | egen | e | gen
15316-4-4 |  |  | EP | Generation input |  | Egen,in,cr | E | gen | in | cr |  |  | kWh | M3-1 |  | cr
15316-4-2 |  | PT |  | Energy input at standard rating conditions |  | Egen,Pn,ref | E | gen | Pn | ref |  |  | kW
15316-4-1 | Method B-6,1 | PD |  | Delivered energy input of the generation sub-system (measured fuel input) (in the calculation interval) |  | Egen;del;in | E | gen | del | in |  |  | kg, m³,l
15316-4-1 | Method B-7,2 |  | PE | Fuel heat requirement (definition?) |  | Egen;in | E | gen | in |  |  |  | ?
15316-3-1 |  |  | PE | Thermal expenditure energy factor for distribution system heating |  | eH,dis | ε | H | dis |  |  |  | - | M4-7 | M4-8
15316-4-2 |  |  | PE | Back up energy |  | EH,gen,bu,in | E | H | gen | bu | in |  | kWh | M3-1
15316-4-2 |  |  | PE | Generation input |  | EH,gen,in | E | H | gen | in |  |  | kWh | M3-1
15316-4-1 | Method B-7,2 |  | PE | Expenditure factor of the generator for heating |  | eH;gen | e | H | gen
15316-3-1 |  |  | PE | Primary related expenditure energy factor for distribution system cooling |  | eP,C,dis | ε | P | C | dis |  |  | - | M4-7 | M4-8
15316-3-1 |  |  | PE | Primary related expenditure energy factor for distribution system heating |  | eP,H,dis | ε | P | H | dis |  |  | - | M4-7 | M4-8
15316-3-1 |  |  | PE | Primary related expenditure energy factor for distribution system DHW |  | eP,W,dis | ε | P | W | dis |  |  | - | M4-7 | M4-8
15316-4-3 | Method 4 | OP |  | solar irradiation on a horizontal surface |  | Esol,hor | E | sol | hor |  |  |  | kWh/m2 | M1-13
15316-4-3 | Method 6 | OP |  | Solar irradiation on a horizontal surface |  | Esol,hor | E | sol | hor |  |  |  | kWh/m2
15316-4-3 | Method 5 | OP |  | solar irradiation on a horizontal surface |  | Esol,hor,m | E | sol | hor | m |  |  | kWh/m2 | M1-13
15316-4-3 | Method 6 | OP |  | solar irradiation on the PV modules surface |  | Esol,pv,h | E | sol | pv | h |  |  | kWh
15316-4-3 | Method 3 |  | EP | Auxiliary (electrical) energy consumption in the collector loop |  | Esol;aux | E | sol | aux |  |  |  | kWh | M1.9 |  | E W
15316-5 |  |  | PE | Energy delivered for Heating service to the distribution system |  | Esto, out, W, | E | sto | out | W |  |  | kWh | M3-6
15316-4-1 | Method B-7,2 |  | PE | Expenditure factor of the generator for ventilation |  | eV;gen | e | V | gen
15316-3-1 |  |  | PE | Thermal expenditure energy factor for distribution system DHW |  | eW,dis | ε | W | dis |  |  |  | - | M4-7 | M4-8
15316-4-1 | Method B-7,2 |  | PE | Expenditure factor of the generator for DHW |  | eW;gen | e | W | gen
15316-3-1 |  | PD |  | resistance ratio of components in the piping system |  | fcomp | f | comp |  |  |  |  | -
15316-4-2 |  | PT |  | Part of the Energy input dedicated to auxiliaries (pumps) |  | fgen,aux | f | gen | aux |  |  |  | -
15316-4-2 |  | PT |  | Factor for consideration of the electrical power to operate the heat pump |  | fgen,Pn,aux,int | f | gen | Pn | aux | int |  | %
15316-4-3 | Method 4 | OP |  | system performance factor |  | fperf | f | perf |  |  |  |  | - | M1-13
15316-4-3 | Method 5 | OP |  | system performance factor |  | fperf | f | perf |  |  |  |  | - | M1-13
15316-4-3 | Method 6 | PT |  | System performance factor |  | fperf | f | perf |  |  |  |  | -
15316-4-2 |  | PT |  | part of the nominal electrical power not transmitted to the distribution sub-system |  | frbl,aux | f | rbl | aux |  |  |  | -
15316-4-2 |  | PT |  | part of the auxiliary energy recovered |  | frvd,aux | f | rvd | aux |  |  |  | -
15316-5 |  | OP |  | part of the auxiliary energy transmitted to the medium |  | frvd,aux | f | rvd | aux |  |  |  | -
15316-5 |  | OP |  | Standby losses adaptation |  | fsto;bac;acc | f | sto | bac | acc |  |  | -
15316-5 |  | OP |  | Part of the thermal losses transmitted to the room |  | fsto;m | f | sto | m |  |  |  | -
15316-4-3 | Method 4 | OP |  | tilt and orientation factor |  | ftlt | f | tlt |  |  |  |  | - | M1-13
15316-4-3 | Method 5 | OP |  | tilt and orientation factor |  | ftlt,m | f | tlt | m |  |  |  | - | M1-13
15316-3-1 |  | PD |  | Primary energy factor for thermal energy carrier |  | fX,Y | f | X | Y |  |  |  | -
15316-3-1 |  | PD |  | Primary energy factor for electrical energy carrier |  | fX,Z | f | X | Z |  |  |  | -
15316-4-4 |  |  | QC | electrical efficiency at Pth,gen, out |  | hel,cgn,i | h | el | cgn | i |  |  | - | M3-1
15316-4-2 |  | PT |  | Corrective factor depending on the load factor |  | hgen,LR | h | gen | LR |  |  |  | -
15316-4-2 |  |  | PE | Fuel type for back-up |  | HP_BU_FUEL | [6 empty] | List | M3-1
15316-4-2 |  |  | PE | Fuel type |  | HP_FUEL | [6 empty] | List | M3-1
15316-4-2 |  |  | PE | Driven energy |  | HP_FUEL_TYPE | [6 empty] | List | M3-1
15316-4-2 |  |  | PE | Heat pump type |  | HP_TYP | [6 empty] | List | M3-1
15316-2-1 |  | PT |  | room height |  | hR | h | R |  |  |  |  | m
15316-4-3 | Method 3 | DE |  | Heat losses of the solar loop supply piping |  | Hsol;loop | H | sol | loop |  |  |  | W/K
15316-5 |  | PT |  | Heat exchanger |  | Hsto,H,,exh,out,j | H | sto | H | exh | out | j | W/K
15316-5 |  | PT |  | Heat exchanger |  | Hsto,H,bkp,exh | H | sto | H | bkp | exh |  | W/K
15316-5 |  | PT |  | Heat exchanger |  | Hsto,H,exh | H | sto | H | exh |  |  | W/K
15316-5 |  | PT |  | Standby losses coefficient |  | Hsto,ls | H | sto | ls |  |  |  | W/K
15316-4-3 | Method 2 | PT |  | Heat exchanger heat transfer value |  | Hsto;hx | H | sto | hx |  |  |  | W/K
15316-4-3 | Method 2 | PT |  | Storage heat losses |  | Hsto;ls;tot | H | sto | ls | tot |  |  | W/K
15316-4-4 |  |  | QC | thermal efficiency at Pth,gen, out |  | hth,cgn,i | h | th | cgn | i |  |  | - | M3-1
15316-5 |  | PT |  | Position in the storage unit |  | I | I | [5 empty] | Integer
15316-5 |  | PT |  | Position in the storage unit |  | I | I | [5 empty] | Integer
15316-4-3 | Method 2 | PT |  | Collector efficiency |  | IAM | IAM | [5 empty] | -
15316-4-3 | Method 3 | PT |  | Incidence angle modifier |  | IAM | IAM | [5 empty] | -
15316-4-3 | Method 6 | OP |  | Isotropically diffused solar radiation, irradiance |  | Idif | I | dif |  |  |  |  | W/m2
15316-4-3 | Method 6 | OP |  | Diffuse irradiance reaching the PV |  | Idif,pv | I | dif | pv |  |  |  | W/m2
15316-4-3 | Method 6 | OP |  | Normal direct solar radiation, irradiance |  | Idin | I | din |  |  |  |  | W/m2
15316-4-3 | Method 6 | OP |  | Direct irradiance reaching the PV |  | Idin,pv | I | din | pv |  |  |  | W/m2
15316-4-3 | Method 6 | OP |  | Reflected irradiance reaching the PV |  | Irfl,pv | I | rfl | pv |  |  |  | W/m2
15316-4-3 | Method 3 | OP |  | Solar irradiation on the collector plane |  | Isol;h | I | sol | h |  |  |  | W/m2
15316-4-3 | Method 1 | OP |  | Average solar irradiation on the collector plane | Isol;S45 | Isol;S45 | I | sol | S45 |  |  |  | W/m2 | M1-13
15316-4-3 | Method 2 | OP |  | Average solar irradiation on the collector |  | Isol;S45;m | I | sol | S45 | m |  |  | W/m2
15316-5 |  | PT |  | Position of the output |  | J | J | [5 empty] | Integer
15316-4-1 | Method B-7,2 | PD |  | ambient temperature, in °C |  | Jbrm | J | brm |  |  |  |  | °C
15316-4-1 | Method B-7,2 | PD |  | generator average water temperature as a function of the specific operating conditions for cooling systems - when connected |  | JCc;mn | JCc;mn | Cc | mn
15316-4-1 | Method B-7,2 | PD |  | average return temperature to the generator for condensing boilers as a function of the specific operating conditions for cooling systems - when connected |  | JCc;RT | JCc;RT | Cc | RT
15316-4-1 | Method B-7,2 | PD |  | external air temperature |  | Je | J | e |  |  |  |  | °C
15316-4-1 | Method B-7,2 | PD |  | daily average design temperature |  | Je;min | Je;min | e | min |  |  |  | °C
15316-4-1 | Method B-7,2 | PD |  | generator average water temperature (or return temperature to the generator for condensing boilers) as a function of the specific operating conditions |  | JHc;mn | JHc;mn | Hc | mn
15316-4-1 | Method B-7,2 | PD |  | average return temperature to the generator for condensing boilers as a function of the specific operating conditions |  | JHc;RT | JHc;RT | Hc | RT
15316-4-1 | Method B-7,2 | PD |  | generator average water temperature as a function of the specific operating conditions for ventilation systems - when connected |  | JVc;mn | JVc;mn | Vc | mn
15316-4-1 | Method B-7,2 | PD |  | average return temperature to the generator for condensing boilers as a function of the specific operating conditions for ventilation systems - when connected |  | JVc;RT | JVc;RT | Vc | RT
15316-4-1 | Method B-7,2 | PD |  | generator average water temperature as a function of the specific operating conditions for DHW systems - when connected |  | JWc;mn | JWc;mn | Wc | mn
15316-4-1 | Method B-7,2 | PD |  | average return temperature to the generator for condensing boilers as a function of the specific operating conditions for DHW systems - when connected |  | JWc;RT | JWc;RT | Wc | RT
15316-4-3 | Method 4 | PT |  | peak power coefficient |  | Kpk | K | pk |  |  |  |  | kW/m2 | M1-13
15316-4-3 | Method 5 | PT |  | peak power coefficient |  | Kpk | K | pk |  |  |  |  | kW/m2 | M1-13
15316-4-3 | Method 6 | PT |  | Peak power coefficient |  | Kpk | K | pk |  |  |  |  | kW/m2
15316-4-3 | Method 6 | OP |  | Site latitude |  | lat | [6 empty] | o
15316-5 |  |  | PE | Type of energy |  | List | [6 empty] | -
15316-5 |  |  | PE | Type of energy for back up |  | List | [6 empty] | -
15316-4-2 |  | PT |  | Minimum value of the part load ratio consider for balancing ON_OFF mode to modulating mode for inverter technology |  | LRcont,min | LR | cont | min |  |  |  | -
15316-4-3 | Method 3 | PT |  | Mass flow rate collector loop per m2 |  | ṁcol;h | ṁ | col | h |  |  |  | kg/s/m2
15316-4-3 | Method 3 | DE |  | Mass flow rate solar loop |  | ṁsol | ṁ | sol |  |  |  |  | kg/s
15316-4-3 | Method 6 | PD |  | Number of PV modules |  | N | [6 empty] | -
15316-4-4 |  | PT |  | overall efficiency at CHP100%+Sup0% |  | ɳchp_100+sup_0 | ɳ | chp_100+sup_100 |  |  |  |  | -
15316-4-4 |  | PT |  | overall efficiency at CHP100%+Sup100% |  | ɳchp_100+sup_100 | ɳ | chp_100+sup_100 |  |  |  |  | -
15316-4-4 |  | PT |  | electrical efficiency at CHP100%+Sup0% |  | ɳel,chp_100+sup_0 | ɳ | el | chp_100+sup_100 |  |  |  | -
15316-4-4 |  | PT |  | electrical efficiency at CHP100%+Sup100% |  | ɳel,chp_100+sup_100 | ɳ | el | chp_100+sup_100 |  |  |  | -
15316-3-1 |  | PD |  | number of operations of circulation pump |  | nnom | n | nom |  |  |  |  | 1/d
15316-4-3 | Method 3 | DE |  | Number of collector modules installed |  | Nsol;col | N | sol | col |  |  |  | -
15316-4-3 | Method 3 |  | EP | Iteration number. Nsol;it = 3 is final calculation |  | Nsol;it | N | sol | it |  |  |  | - | M3-7 | M8-7
15316-3-1 |  | PD |  | Tapping profile |  | ntap | n | tap |  |  |  |  | 1/h
15316-4-4 |  | PT |  | thermal efficiency at CHP100%+Sup0% |  | ɳth,chp_100+sup_0 | ɳ | th | chp_100+sup_100 |  |  |  | -
15316-4-4 |  | PT |  | thermal efficiency at CHP100%+Sup100% |  | ɳth,chp_100+sup_100 | ɳ | th | chp_100+sup_100 |  |  |  | -
15316-4-4 |  | PT |  | auxiliary power at CHP100%+Sup0% |  | Paux,chp_100+sup_0 | P | aux | chp_100+sup_0 |  |  |  | kW
15316-4-4 |  | PT |  | auxiliary power CHP100%+Sup100% |  | Paux,chp_100+sup_100 | P | aux | chp_100+sup_100 |  |  |  | kW
15316-4-4 |  | PT |  | auxiliary power in standby mode |  | Paux,sb | P | aux | sb |  |  |  | kW
15316-4-4 |  | PT |  | nominal power output at CHP100%+Sup0% |  | Pel,out,chp_100+sup_0 | P | el | out | chp_100+sup_0 |  |  | kW
15316-4-4 |  | PT |  | power output at CHP100%+Sup100% |  | Pel,out,chp_100+sup_100 | P | el | out | chp_100+sup_100 |  |  | kW
15316-4-4 |  | PT |  | power output in standby mode |  | Pel,out,sb | P | el | out | sb |  |  | kW
15316-4-2 |  | PT |  | Power of auxiliary |  | Pgen,aux | P | gen | aux |  |  |  | kW
15316-4-1 | Method B-6,1 | PD |  | generator output at intermidiate load |  | Pint | P | int |  |  |  |  | kW
15316-4-4 |  | PT |  | standby heat loss |  | Pls,sb | P | ls | sb |  |  |  | kW
15316-4-1 | Method B-6,1 | PD |  | generator output at full load |  | Pn | P | n |  |  |  |  | kW
15316-4-1 | Method B-6,1 | PD |  | Rated output for cooling system |  | Pn,C | P | n | C
15316-4-1 | Method B-6,1 | PD |  | Rated output for ventilation system |  | Pn,V | P | n | V
15316-4-1 | Method B-6,1 | PD |  | Rated output for DHW system |  | Pn,W | P | n | W
15316-4-4 |  | PT |  | permanent ingnition burner heat input |  | Ppilot | P | pilot |  |  |  |  | kW
15316-4-3 | Method 3 | PT |  | Power of collector pump controller |  | Psol;ctr | P | sol | ctr |  |  |  | W
15316-4-3 | Method 2 | PT |  | Power collector pump |  | Psol;pmp | P | sol | pmp |  |  |  | W
15316-4-3 | Method 3 | PT |  | Power of collector pump |  | Psol;pmp | P | sol | pmp |  |  |  | W
15316-5 |  | PT |  | Auxiliary (pump) power |  | Psto,bkp,pmp,i | P | sto | bkp | pmp | i |  | kW
15316-5 |  | PT |  | Auxiliary (pump) power |  | Psto,exh,pmp,out,j | P | sto | exh | pmp | out | j | kW
15316-5 |  | PT |  | Power |  | Psto,H,bkp,i | P | sto | H | bkp | i |  | kW
15316-5 |  | PT |  | Power |  | Psto,H,i | P | sto | H | i |  |  | kW
15316-5 |  | PT |  | Auxiliary (pump) power |  | Psto,pmp,1 | P | sto | pmp | 1 |  |  | kW
15316-4-4 |  | PT |  | heat output at CHP100%+Sup0% |  | Pth,chp_100+sup_0 | P | th | chp_100+sup_0 |  |  |  | kW
15316-4-4 |  | PT |  | heat output at CHP100%+Sup100% |  | Pth,chp_100+sup_100 | P | th | chp_100+sup_100 |  |  |  | kW
15316-4-4 |  | PT |  | minimum constant controlled heat output |  | Pth,min | P | th | min |  |  |  | kW
15316-5 |  |  | PE | Temperature output for Heating |  | q H,sto,out | q | H | sto | out |  |  | °C | M3-6
15316-4-2 |  |  | PE | Additionnal energy need for domestic hot water |  | Q,W,X,out,add | Q | W | X | out | add |  | kWh | M8-1
15316-3-1 |  | OP |  | Surrounding zone temperature in the calculation interval at cooling period |  | qah,C | q | ah | C |  |  |  | °C
15316-3-1 |  | OP |  | Surrounding zone temperature in the calculation interval at heating period |  | qah,H | q | ah | H |  |  |  | °C
15316-3-1 |  | OP |  | Surrounding zone temperature in the calculation interval at DHW period |  | qah,W | q | ah | W |  |  |  | °C
15316-3-1 |  |  | PE | Input temperature for distribution system cooling |  | qC,dis,in | q | C | dis | in |  |  | °C | M4-7 | M4-8
15316-3-1 |  |  | PE | Input energy of space cooling distribution system |  | QC,dis,in | Q | C | dis | in |  |  | kW | M4-7 | M4-8
15316-3-1 |  |  | PE | Thermal loss of the distribution system for cooling in the zone |  | QC,dis,ls | Q | C | dis | ls |  |  | kWh | M3-1
15316-3-1 |  |  | PE | Output temperature for distribution system cooling |  | qC,dis,out | q | C | dis | out |  |  | °C | M4-7 | M4-8
15316-3-1 |  |  | PE | Recoverable thermal loss of the distribution system for cooling in the zone |  | QC,dis,rbl | Q | C | dis | rbl |  |  | kWh | M3-1 |  | rbl > ls,rbl
15316-3-1 |  |  | PE | Recoverable auxiliary energy for distribution system cooling in the zone |  | QC,dis,rbl | Q | C | dis | rbl |  |  | kWh | M3-1 |  | rbl > aux,rbl
15316-3-1 |  |  | PE | Recovered auxiliary energy for distribution system cooling in the zone |  | QC,dis,rvd | Q | C | dis | rvd |  |  | kWh | M3-1 |  | not an output bcause revovered inside module
15316-3-1 |  | OP |  | Input temperature of the cooling emitters |  | qC,em,in | q | C | em | in |  |  | °C
15316-3-1 |  | OP |  | Output temperature of the cooling emitters |  | qC,em,out | q | C | em | out |  |  | °C
15316-2-1 |  |  | PE | additional heat losses of heat emission |  | Qem,ls | Q | em | ls |  |  |  | kWh | M3-1
15316-2-1 |  | OP |  | Thermal output of the heat emission system |  | Qem;out | Q | em | out |  |  |  | kWh
15316-4-2 |  | OP |  | external temperature of the calculation interval |  | qext | q | ext |  |  |  |  | °C
15316-4-2 |  | OP |  | Required flow temperature for heating |  | qgen,H,,nd,flw | q | gen | H | nd | flw |  | °C
15316-4-2 |  | OP |  | Input temperature to the heat generation |  | qgen,H,in | q | gen | H | in |  |  | °C
15316-4-2 |  | PT |  | Inlet temperature at standard rating conditions |  | qgen,in,ref | q | gen | in | ref |  |  | °C
15316-4-4 |  |  | EP | Recoverable losses |  | Qgen,ls,rbl,XY | Q | gen | ls | rbl | XY |  | kWh | M2-2
15316-4-4 |  |  | EP | Thermal output |  | Qgen,out,HWC | Q | gen | out | HWC |  |  | kWh | M10-8
15316-4-2 |  | PT |  | Outlet temperature at standard rating conditions |  | qgen,out,ref | q | gen | out | ref |  |  | °C
15316-4-2 |  | OP |  | Required flow temperature for domestic hot water |  | qgen,W,,nd,flw | q | gen | W | nd | flw |  | °C
15316-4-1 | Method B-7,2 |  | PE | generation heat losses (in the calculation interval), in kWh |  | Qgen;ls; | Q | gen | ls |  |  |  | kWh
15316-4-1 | Method B-7,2 |  | PE | Recoverable generation heat losses for heating system (in the calculation interval), in kWh |  | Qgen;ls;rbl | Q | gen | ls | rbl |  |  | kWh
15316-2-1 |  | PT |  | hysteresis of thermostatic valve |  | qH | q | H |  |  |  |  | K
15316-3-1 |  |  | PE | Input temperature for distribution system heating |  | qH,dis,in | q | H | dis | in |  |  | °C | M3-7 | M3-8
15316-3-1 |  |  | PE | Input energy of space heating distribution system |  | QH,dis,in | Q | H | dis | in |  |  | kW | M3-7 | M3-8
15316-3-1 |  |  | PE | Thermal loss of the distribution system for heating in the zone |  | QH,dis,ls | Q | H | dis | ls |  |  | kWh | M3-1
15316-3-1 |  |  | PE | Output temperature for distribution system heating |  | qH,dis,out | q | H | dis | out |  |  | °C | M3-7 | M3-8
15316-3-1 |  |  | PE | Recoverable thermal loss of the distribution system for heating in the zone |  | QH,dis,rbl | Q | H | dis | rbl |  |  | kWh | M3-1 |  | rbl > ls,rbl
15316-3-1 |  |  | PE | Recoverable auxiliary energy for distribution system heating in the zone |  | QH,dis,rbl | Q | H | dis | rbl |  |  | kWh | M3-1 |  | rbl > aux,rbl
15316-3-1 |  |  | PE | Recovered auxiliary energy for distribution system heating in the zone |  | QH,dis,rvd | Q | H | dis | rvd |  |  | kWh | M3-1 |  | not an output bcause revovered inside module what about recovered thermal lossses?
15316-3-1 |  | OP |  | Input temperature of the heating emitters |  | qH,em,in | q | H | em | in |  |  | °C
15316-3-1 |  | OP |  | Output temperature of the heating emitters |  | qH,em,out | q | H | em | out |  |  | °C
15316-4-2 |  | OP |  | Heat input to the heat generation |  | QH,gen,in | Q | H | gen | in |  |  | kWh
15316-4-2 |  |  | PE | Recoverable heat |  | QH,gen,ls,rbl | Q | H | gen | ls | rbl |  | kWh | M2-2
15316-4-2 |  | OP |  | heat output to the heat distribution sub-system(s) |  | QH,gen,nd,out | Q | H | gen | nd | out |  | kWh
15316-4-2 |  |  | PE | Energy delivered for heating |  | QH,gen,out | Q | H | gen | out |  |  | kWh | M3-6
15316-4-2 |  |  | PE | Renewable energy input |  | QH,gen,ren,in | Q | H | gen | ren | in |  | kWh | M3-1
15316-4-2 |  |  | PE | Energy delivered for storage heating |  | QH,gen,sto,out | Q | H | gen | sto | out |  | kWh | M3-7
15316-5 |  |  | PE | Heat losses (non recoverable) |  | QH,sto,ls,nrbl | Q | H | sto | ls | nrbl |  | kWh | M2-2
15316-5 |  |  | PE | Heat losses (recoverable) |  | QH,sto,ls,rbl | Q | H | sto | ls | rbl |  | kWh | M2-2
15316-4-2 |  |  | PE | Additionnal energy needed for heating |  | QH,X,out,add | Q | H | X | out | add |  | kWh | M3-1
15316-4-3 | Method 2 | OP |  | Heat losses back up heater |  | QH;bu;ls;nom;m | Q | H | bu | ls | nom | m | kWh
15316-4-3 | Method 2 | OP |  | Energy required for service space heating |  | QH;sol;us;m | Q | H | sol | us | m |  | kWh
15316-5 |  | OP |  | Energy required for heating |  | QH;sto;out | Q | H | sto | out |  |  | kWh | M3-6
15316-4-4 |  | OP |  | heat demand to the heat distribution sub-system(s) |  | QHWC,dis,in | Q | HWC | dis | in |  |  | J | M3-6 | M8-6
15316-2-1 |  | OP |  | initial internal temperature |  | qi,ini | q | i | ini |  |  |  | °C
15316-2-1 |  |  | PE | room temperature |  | qint,inc | q | int | inc |  |  |  | °C | M3-6 | M4-6
15316-4-3 | Method 4 |  | EP | System thermal losses |  | Qpv,gen,ls | Q | pv | gen | ls |  |  | kWh | M3-1
15316-4-3 | Method 5 |  | EP | System thermal losses |  | Qpv,gen,ls | Q | pv | gen | ls |  |  | kWh | M3-1
15316-4-3 | Method 6 |  | EP | System thermal losses |  | Qpv,gen,ls | Q | pv | gen | ls |  |  | kWh | M3-1
15316-4-3 | Method 4 |  | EP | Recoverable system thermal losses |  | Qpv,gen,ls,rbl | Q | pv | gen | ls | rbl |  | kWh | M3-1
15316-4-3 | Method 5 |  | EP | Recoverable system thermal losses |  | Qpv,gen,ls,rbl | Q | pv | gen | ls | rbl |  | kWh | M3-1
15316-4-3 | Method 6 |  | EP | Recoverable system thermal losses |  | Qpv,gen,ls,rbl | Q | pv | gen | ls | rbl |  | kWh | M3-1
15316-4-3 | Method 4 |  | EP | Thermal output of the photovoltaic system |  | Qpv,gen,out | Q | pv | gen | out |  |  | kWh | M3-1
15316-4-3 | Method 5 |  | EP | Thermal output of the photovoltaic system |  | Qpv,gen,out | Q | pv | gen | out |  |  | kWh | M3-1
15316-4-3 | Method 6 |  | EP | Thermal output of the photovoltaic system |  | Qpv,gen,out | Q | pv | gen | out |  |  | kWh | M3-1
15316-4-3 | Method 2 |  | EP | Heat losses of the back up heater loop |  | QS;bu;dis;ls;m | Q | S | bu | dis | ls | m | kWh | M2-2 |  | same as distribution?
15316-4-3 | Method 2 |  | EP | Reduced thermal losses back up heater |  | QS;bu;ls;m | Q | S | bu | ls | m |  | kWh | M8-8-x | M3-8-x
15316-4-3 | Method 2 |  | EP | Back up heater contribution to the heat use |  | QS;bu;out;m | Q | S | bu | out | m |  | kWh | M8-1 | M3-1
15316-4-3 | Method 2 |  | EP | Heat losses of the back up heating designated part of the storage |  | QS;bu;sto;ls;m | Q | S | bu | sto | ls | m | kWh | M2-2
15316-4-3 | Method 2 |  | EP | Heat output to the distribution |  | QS;sol;bu;out;m | Q | S | sol | bu | out | m | kWh | Distribution
15316-4-3 | Method 2 |  | EP | Recoverable losses of the solar system |  | QS;sol;ls;rbl;m | Q | S | sol | ls | rbl | m | kWh | M2-2
15316-4-3 | Method 2 |  | EP | Heat losses of the solar designated part of the storage |  | QS;sol;sto;ls;m | Q | S | sol | sto | ls | m | kWh | M2-2
15316-4-3 | Method 3 |  | EP | Collector heat output |  | Qsol;col;out | Q | sol | col | out |  |  | kWh | M1.9
15316-4-3 | Method 3 |  | EP | Heat generated in the collector absorber |  | Qsol;gen | Q | sol | gen | ? |  |  | kWh | M1.9
15316-4-3 | Method 3 |  | EP | Collector loop heat losses |  | Qsol;loop;ls | Q | sol | loop | ls |  |  | kWh | M2.2
15316-4-3 | Method 3 |  | EP | Recoverable heat losses collector loop |  | Qsol;loop;ls;rbl | Q | sol | loop | ls | rbl |  | kWh | M2.2
15316-4-3 | Method 3 |  | EP | Collector loop heat output |  | Qsol;loop;out | Q | sol | loop | out |  |  | kWh | M1.9
15316-4-3 | Method 3 |  | EP | Collector loop heat output request to storage |  | Qsol;loop;out;req | Q | sol | loop | out | req |  | kWh | M3.7 | M8.7
15316-5 |  |  | PE | Energy delivered for Domestic Hot service to the distribution system |  | Qsto, out, W, | Qs | sto | out | W |  |  | kWh | M8-6
15316-5 |  |  | PE | Back up energy |  | Qsto,bkp,in | Q | sto | bkp | in |  |  | kWh | M3-1 | M8-1
15316-5 |  |  | PE | Temperature (s) of the volume (s) of the storage unit |  | Qsto,V,i | q | sto | V | i |  |  | °C | M8-7
15316-5 |  | OP |  | Ambient temperature |  | qsto;amb | q | sto | amb |  |  |  | °C | M1-9
15316-5 |  | PT |  | Set temperature |  | qsto;bkp,set;on | q | sto | bkp | set | on |  | °C
15316-5 |  | OP |  | Temperature input for DHW (cold water) |  | qsto;dhw;in | q | sto | dhw | in |  |  | °C | M8-2
15316-5 |  | OP |  | Temperature input from generation |  | qsto;gen;flw | q | sto | gen | flw |  |  | °C | M3-6
15316-5 |  | OP |  | Temperature output to generation |  | qsto;gen;ret | q | sto | gen | ret |  |  | °C | M3-6
15316-5 |  | OP |  | Temperature required for domestic hot water |  | qsto;out;W;min | q | sto | out | W | min |  | °C | M8-6
15316-5 |  | PT |  | Set temperature |  | qsto;set;on | q | sto | set | on |  |  | °C
15316-4-3 | Method 3 | OP |  | heat from collector loop inputted into the storage | Qsto;sol;in;h ? | Qsto;sol;I;hn | Q | sto | sol | I | hn |  | kWh
15316-5 |  | OP |  | Temperature volume 1 (1) |  | qsto;vol,1 | q | sto | vol | 1 |  |  | °C
15316-5 |  | OP |  | Temperature volume 2 |  | qsto;vol,2 | q | sto | vol | 2 |  |  | °C
15316-5 |  | OP |  | Temperature volume 3 |  | qsto;vol,3 | q | sto | vol | 3 |  |  | °C
15316-5 |  | OP |  | Temperature volume 4 (output to generation) |  | qsto;vol,4 | q | sto | vol | 4 |  |  | °C
15316-2-1 |  | PT |  | water temperature effect of thermostatic valve |  | qW | q | W |  |  |  |  | K
15316-3-1 |  | OP |  | Temperature of DHW |  | qW | q | W |  |  |  |  | °C
15316-4-1 | Method B-7,2 | PD |  | is the daily energy need for domestic hot water |  | Qw,b,d | Q | w | b | d
15316-3-1 |  |  | PE | Input temperature for distribution system DHW |  | qW,dis,in | q | W | dis | in |  |  | °C | M8-7 | M8-8
15316-3-1 |  |  | PE | Input energy of DHW distribution system |  | QW,dis,in | Q | W | dis | in |  |  | kW | M4-7 | M4-8
15316-3-1 |  |  | PE | Thermal loss of the distribution system for DHW in the zone |  | QW,dis,ls | Q | W | dis | ls |  |  | kWh | M3-1
15316-3-1 |  |  | PE | Output temperature for distribution system DHW |  | qW,dis,out | q | W | dis | out |  |  | °C | M8-7 | M8-8
15316-3-1 |  |  | PE | Recoverable thermal loss of the distribution system for DHW in the zone |  | QW,dis,rbl | Q | W | dis | rbl |  |  | kWh | M3-1 |  | rbl > ls,rbl
15316-3-1 |  |  | PE | Recoverable auxiliary energy for distribution system DHW in the zone |  | QW,dis,rbl | Q | W | dis | rbl |  |  | kWh | M3-1 |  | rbl > aux,rbl
15316-3-1 |  |  | PE | Recovered auxiliary energy for distribution system DHW in the zone |  | QW,dis,rvd | Q | W | dis | rvd |  |  | kWh | M3-1 |  | not an output bcause revovered inside module
15316-4-2 |  |  | PE | Energy delivered for Domestic Hot Water |  | QW,gen,out | Q | W | gen | out |  |  | kWh | M8-7
15316-5 |  |  | PE | Temperature output for DHW |  | qW,sto,out | q | W | sto | out |  |  | °C | M8-6
15316-4-3 | Method 1 |  | EP | Reduced thermal losses backup heater | Qbu;ls | QW;bu;ls | Q | W | bu | ls |  |  | kWh | M8-8.x
15316-4-3 | Method 1 | OP |  | Heat losses backup heater | Qbu;ls | QW;bu;ls;nom | Q | W | bu | ls | nom |  | kWh | M8-8.x
15316-4-3 | Method 2 | OP |  | Heat losses back up heater |  | QW;bu;ls;nom;m | Q | W | bu | ls | nom | m | kWh
15316-4-3 | Method 1 |  | EP | Backup heater contribution to the heat use | Qbu;out;CHW | QW;bu;out | Q | W | bu | out |  |  | kWh | M-8-8.x
15316-4-3 | Method 1 | PT |  | Backup heater contribution to the heat use | Qbu;out;an;i | QW;bu;out;an;i | Q | W | bu | out | an | i | kWh | Annex A
15316-4-3 | Method 2 | OP |  | Heat output back up heater |  | QW;bu;out;m | Q | W | bu | out | m |  | kWh
15316-4-2 |  | OP |  | heat output to the DHW distribution sub-system(s) |  | QW;gen;nd;out | Q | W | gen | nd | out |  | kWh
15316-4-3 | Method 1 |  | EP | Heat output to the distribution | Qts;bu;out;CHW | QW;sol;bu;out | Q | W | sol | bu | out |  | kWh | M-8-6
15316-4-3 | Method 1 |  | EP | Recoverable losses of the solar system | Qts;ls;rbl;H | QW;sol;ls;rbl | Q | W | sol | ls | rbl |  | kWh | M2-2
15316-4-3 | Method 1 | PT |  | Solar contribution to the heat use | Qts;out;an;i | QW;sol;out;an;i | Q | W | sol | out | an | i | kWh | Annex A |  | gen
15316-4-3 | Method 1 | OP |  | Energy required for service domestic hot water | QW;dis | QW;sol;us | Q | W | sol | us |  |  | kWh | M8-2
15316-4-3 | Method 1 | PT |  | Energy required for service domestic hot water | QW;dis;an;i | QW;sol;us;an;i | Q | W | sol | us | an | i | kWh | Annex A
15316-4-3 | Method 2 | OP |  | Energy required for service domestic hot water |  | QW;sol;us;m | Q | W | sol | us | m |  | kWh
15316-5 |  | OP |  | Energy required for domestic hot water |  | QW;sto;out | Q | W | sto | out |  |  | kWh | M8-6
15316-5 |  |  | PE | Energy input for the storage from the generation system (expressed per energy carrier) |  | QX,H,sto,in | Q | X | H | sto | in |  | kWh | M3-1 | M8-1
15316-5 |  | OP |  | (Potential) input from generation |  | QX;sto;in | Q | X | sto | in |  |  | kWh | M3-6
15316-2-1 |  | PT |  | radiant factor of radiant heaters for room heights ≥ 4m |  | RF | RF
15316-3-1 |  | PD |  | pressure loss per length |  | RX,max | R | X | max |  |  |  | kPa/m
15316-4-3 | Method 3 |  | EP | Indication of final iteration call |  | SOL_FINAL | [6 empty] | - | M3-7 | M8-7
15316-4-3 | Method 3 | DE |  | location of the main part of the collector loop piping |  | SOL_LOC | [6 empty] | -
15316-5 |  | PT |  | CE Marking |  | STO_CE | [6 empty] | Yes/No
15316-5 |  | PT |  | Type of control |  | STO_CTRL | [6 empty] | List
15316-5 |  | PT |  | Type of control |  | STO_CTRL_BKP | [6 empty] | List
15316-5 |  | OP |  | Availability of electrical power |  | STO_EL_ON | [6 empty] | - | M10-7
15316-5 |  | PT |  | Type of fuel |  | STO_FUEL | [6 empty] | List
15316-5 |  | PT |  | Type of fuel |  | STO_FUEL | [6 empty] | List
15316-5 |  | PT |  | Type of fuel |  | STO_FUEL_BKP | [6 empty] | List
15316-5 |  | PT |  | Type of use |  | STO_USE | [6 empty] | List
15316-5 |  | PT |  | Output Direct |  | STO_W_out_dir | [6 empty] | List
15316-5 |  | PT |  | Output: Heat exchanger |  | STO_W_out_ehx | [6 empty] | List
15316-4-4 |  | OP |  | time step |  | t | t | [5 empty] | s | M1-13
15316-4-1 | Method B-7,2 | PD |  | Usage period for cooling (in the calculation interval) |  | t C,use | t | C | use |  |  |  | h ; d
15316-4-1 | Method B-7,2 | PD |  | Running time for heating (in the calculation interval) |  | t H | t | H |  |  |  |  | s ; h ; mth
15316-4-1 | Method B-7,2 | PD |  | Usage period for heating (in the calculation interval) |  | t H,use | t | H | use |  |  |  | h ; d
15316-4-1 | Method B-7,2 | PD |  | Usage period for ventilation (in the calculation interval) |  | t V,use | t | V | use |  |  |  | h ; d
15316-4-1 | Method B-7,2 | PD |  | Usage period for domestic hot water (in the calculation interval) |  | t W,use | t | W | use |  |  |  | h ; d
15316-3-1 |  | OP |  | time after a tapping before next tapping |  | tatap | t | atap |  |  |  |  | h
15316-4-1 | Method B-7,2 | PD |  | running time for cooling system – when connected |  | tC | t | C |  |  |  |  | s ; h ; mth
15316-4-4 |  |  | QC | equivalent operating time at full load |  | tcgn,i | t | cgn | i |  |  |  | s | M3-1
15316-4-3 | Method 1 | OP |  | Calculation time step | tci | tci | t | ci |  |  |  |  | h
15316-4-3 | Method 3 | OP |  | Calculation interval |  | tci | t | ci |  |  |  |  | mh
15316-4-3 | Method 6 | OP |  | calculation interval |  | tci | T | ci |  |  |  |  | h
15316-2-1 |  | OP |  | calculation interval |  | tci | t | ci |  |  |  |  | h
15316-3-1 |  | OP |  | calculation interval |  | tci | t | ci |  |  |  |  | h
15316-4-2 |  | OP |  | calculation interval |  | tci | t | ci |  |  |  |  | H
15316-5 |  | OP |  | Calculation interval |  | tci | t | ci |  |  |  |  | H | M1-9
15316-4-3 | Method 2 | OP |  | Hours in the month |  | tci;m | t | ci | m |  |  |  | h
15316-4-2 |  | PT |  | Time constant for the ON-OFF operation |  | teq | t | eq |  |  |  |  | h
15316-2-1 |  | OP |  | total time of generator(s) operation |  | tgnr | t | gnr |  |  |  |  | h
15316-3-1 |  | OP |  | total time operation |  | top | t | op |  |  |  |  | h
15316-4-2 |  | PT |  | Time constant for recovering thermal condition for the distribution |  | tout,em,type | t | out | em | type |  |  | h
15316-4-1 | Method B-7,2 | PD |  | running time for ventilation system – when connected |  | tV | t | V |  |  |  |  | s ; h ; mth
15316-4-1 | Method B-7,2 | PD |  | running time for DHW system – when connected |  | tW | t | W |  |  |  |  | s ; h ; mth
15316-3-1 |  | OP |  | operation time of the distribution system |  | tX,op | t | X | op |  |  |  | h
15316-4-3 | Method 6 | OP |  | Speed of the wind at a height of 10 m |  | Vent | [6 empty] | m/s
15316-4-3 | Method 2 | PT |  | Back up heating designated storage volume |  | Vsto;bu | V | sto | bu |  |  |  | l
15316-4-3 | Method 2 | PT |  | Storage volume |  | Vsto;tot | V | sto | tot |  |  |  | l
15316-5 |  | PT |  | Volume total |  | Vsto;tot | V | sto | tot |  |  |  | l
15316-3-1 |  |  | PE | Auxiliary energy for distribution system cooling in the zone |  | WC,dis,aux | W | C | dis | aux |  |  | kWh | M3-1
15316-2-1 |  |  | PE | auxiliary energy – heat emission |  | Wem | W | em |  |  |  |  | kWh | M3-1
15316-4-1 | Method B-7,2 |  | PE | heat generation auxiliary energy for the heating system (in the calculation interval), in kWh |  | Wgen, | W | gen |  |  |  |  | kWh
15316-4-4 |  |  | EP | Auxiliary energy |  | Wgen,aux | W | gen | aux |  |  |  | kWh | M3-1
15316-3-1 |  |  | PE | Auxiliary energy for distribution system heating in the zone |  | WH,dis,aux | W | H | dis | aux |  |  | kWh | M3-1
15316-4-2 |  |  | PE | Total auxiliary energy |  | WH,gen,aux | W | H | gen | aux |  |  | kWh | M3-1
15316-4-3 | Method 2 | OP |  | Auxiliary energy consumption back up-heater |  | WH;bu;aux;nom;m | W | H | bu | aux | nom | m | kWh
15316-4-3 | Method 4 |  | EP | Auxiliary energy consumption |  | Wpv,gen,aux | W | pv | gen | aux |  |  | kWh | M3-1
15316-4-3 | Method 5 |  | EP | Auxiliary energy consumption |  | Wpv,gen,aux | W | pv | gen | aux |  |  | kWh | M3-1
15316-4-3 | Method 6 |  | EP | Auxiliary energy consumption |  | Wpv,gen,aux | W | pv | gen | aux |  |  | kWh | M3-1
15316-4-3 | Method 2 |  | EP | Reduced auxiliary energy consumption back up heater |  | WS;bu;aux;m | W | S | bu | aux | m |  | kWh | M8-8-x | M3-8-x
15316-4-3 | Method 2 |  | EP | Auxiliary energy consumption |  | WS;sol;aux;M | W | S | sol | aux | M |  | kWh | M8-1 | M3-1
15316-5 |  |  | PE | Total auxiliary energy |  | Wsto,aux | W | sto | aux |  |  |  | kWh | M3-1
15316-3-1 |  |  | PE | Auxiliary energy for distribution system DHW in the zone |  | WW,dis,aux | W | W | dis | aux |  |  | kWh | M3-1
15316-4-3 | Method 1 |  | EP | Reduced auxiliary energy consumption backup heater | Wbu;aux | WW;bu;aux | W | W | bu | aux |  |  | kWh | M8-8.x
15316-4-3 | Method 1 | OP |  | Auxiliary energy consumption backup heater | Wbu;aux | WW;bu;aux;nom | W | W | bu | aux | nom |  | kWh | M8-8.x
15316-4-3 | Method 2 | OP |  | Auxiliary energy consumption back up heater |  | WW;bu;aux;nom;m | W | W | bu | aux | nom | m | kWh
15316-4-3 | Method 1 |  | EP | Auxiliary energy consumption of the solar system | Wts;aux | WW;sol;aux | W | W | sol | aux |  |  | kWh | M8-1
15316-4-3 | Method 1 | PT |  | Auxiliary energy consumption | Wts;aux;an;i | WW;sol;aux;an;i | W | W | sol | aux | an | i | kWh | Annex A
15316-4-3 | Method 6 | OP |  | Solar azimuth angle (angle of the sun in relation to south) |  | y | [6 empty] | o
15316-4-3 | Method 4 | PD |  | Azimuth angle of PV modules |  | α | [6 empty] | °
15316-4-3 | Method 5 | PD |  | Azimuth angle of PV modules |  | α | [6 empty] | °
15316-4-3 | Method 6 | PD |  | Azimuth angle of PV modules |  | α | [6 empty] | °
15316-4-3 | Method 3 | DE |  | Orientation of the collector |  | αsol;ori | α | sol | ori |  |  |  | o
15316-4-3 | Method 3 | DE |  | Tilt angle of the collector |  | αsol;tilt | α | sol | tilt |  |  |  | o
15316-4-3 | Method 4 | PD |  | Tilt angle of the PV modules |  | β | [6 empty] | °
15316-4-3 | Method 5 | PD |  | Tilt angle of the PV modules |  | β | [6 empty] | °
15316-4-3 | Method 6 | PD |  | Tilt angle of the PV modules |  | β | [6 empty] | °
15316-4-3 | Method 6 | OP |  | Apparent height of the sun |  | γ | [6 empty] | o
15316-3-1 |  | PD |  | pressure losses of additional resistances |  | ΔpX,add | Δp | X | add |  |  |  | kPa
15316-3-1 |  | PD |  | design temperature difference in the distribution circuit - cooling |  | ΔqC,dis,des | Δq | C | dis | des |  |  | K
15316-3-1 |  | PD |  | design temperature difference in the distribution circuit - heating |  | ΔqH,dis,des | Δq | H | dis | des |  |  | K
15316-3-1 |  | PD |  | design temperature difference in the circulation circuit |  | ΔqW,circ | Δq | W | circ |  |  |  | K
15316-4-4 |  |  | QC | expenditure value |  | εcgn,i | ε | cgn | i |  |  |  | - | M3-1
15316-4-3 | Method 2 | PT |  | Collector efficiency |  | ηo | η | o |  |  |  |  | -
15316-4-3 | Method 3 | PT |  | Efficiency |  | ηo | η | o |  |  |  |  | -
15316-4-1 | Method B-6,1 | PD |  | ambient temperature |  | ϑbrm | ϑ | brm |  |  |  |  | °C
15316-4-3 | Method 6 | OP |  | Outside air temperature |  | ϑe | ϑ | e |  |  |  |  | °C
15316-4-3 | Method 6 | OP |  | external temperature of the calculation interval |  | ϑe | ϑ | e |  |  |  |  | °C
15316-2-1 |  | OP |  | external temperature of the calculation interval |  | ϑe | ϑ | e |  |  |  |  | °C
15316-4-1 | Method B-6,1 | PD |  | external air temperature |  | ϑe | ϑ | e |  |  |  |  | °C
15316-4-3 | Method 3 | OP |  | Outside air temperature |  | ϑe;h | ϑ | e | h |  |  |  | oC
15316-4-3 | Method 2 | OP |  | Average outside air temperature |  | ϑe;m | ϑ | e | m |  |  |  | oC
15316-4-2 |  | OP |  | Temperature operative limit (maximum) |  | θgen,OL,max | θ | gen | OL | max |  |  | °C
15316-4-2 |  | OP |  | Temperature operative limit (minimum) |  | θgen,OL,min | θ | gen | OL | min |  |  | °C
15316-4-2 |  | OP |  | Design temperature |  | θgen,Pn | θ | gen | Pn |  |  |  | °C
15316-4-3 | Method 3 | OP |  | Air temperature heated space |  | ϑHS;h | ϑ | HS | h |  |  |  | oC
15316-5 |  | OP |  | Temperature required for heating |  | θsto;out;H;min | θ | sto | out | H | min |  | °C | M3-6
15316-4-3 | Method 3 | OP |  | return temperature from storage module to collector loop |  | ϑsto;sol;out;h | ϑ | sto | sol | out | h |  | oC
15316-4-3 | Method 3 | OP |  | storage temperature of the model segment 1 |  | ϑsto;vol;1;h-1 | ϑ | sto | vol | 1 | h-1 |  | oC
15316-3-1 |  | PD |  | average hot water temperature in circulation system without operation |  | θW,avg | θ | W | avg |  |  |  | °C
15316-4-3 | Method 2 | OP |  | Cold water temperature |  | ϑW;cw;m | ϑ | W | cw | m |  |  | °C
15316-4-3 | Method 2 | OP |  | Domestic hot water temperature |  | ϑW;hw | ϑ | W | hw |  |  |  | °C
15316-4-3 | Method 2 | OP |  | Domestic hot water service temperature |  | ϑW;srv | ϑ | W | srv |  |  |  | °C
15316-3-1 |  | PD |  | calculated heat load or cooling load of a zone |  | φC,em.out | φ | C | em | out |  |  | kW
15316-4-1 | Method B-6,1 | PD |  | Heat load |  | φh | φ | h
15316-3-1 |  | PD |  | calculated heat load of a zone |  | φH,em.out | φ | H | em | out |  |  | kW
15316-4-4 |  |  | QC | power rate |  | Ϭcgn,i | Ϭ | cgn | i |  |  |  | - | M3-1
15316-4-2 |  | PT |  | Generator output at standard rating conditions at nominal load |  | Фgen,Pn; ref | Ф | gen | Pn | ref |  |  | kW
15316-4-2 |  | OP |  | generator output at design temperature load |  | ФPn | ФP | Pn |  |  |  |  | kW
15316-4-3 | Method 1 | OP |  | Average outside air temperature | ϑe | Ѳoutside | Ѳ | outside |  |  |  |  | °C | M1-13
15316-4-4
15316-4-4
15316-4-4
15316-4-4
15316-4-4
15316-4-4
15316-4-3
15316-4-3 | Method 1
15316-4-3 | Method 1
15316-4-3
15316-4-3 | Method 2
15316-4-3 | Method 2
15316-4-3
15316-4-3 | Method 3
15316-4-3 | Method 3
15316-4-3 | Method 3
15316-4-3
15316-4-3 | Method 4
15316-4-3 | Method 4
15316-4-3
15316-4-3 | Method 5
15316-4-3 | Method 5
15316-4-3
15316-4-3 | Method 6
15316-4-3 | Method 6
15316-4-3 | Method 6
15316-4-3 | Method 6
15316-2-1
15316-2-1
15316-2-1
15316-2-1 |  | OP |  | design over-temperature | ?? | [7 empty] | K
15316-3-1
15316-3-1
15316-3-1
15316-3-1
15316-3-1 |  | OP |  | Flowrate in the heating circuit |  |  |  | H |  |  |  |  | m³/h
15316-3-1 |  | OP |  | Flowrate in the cooling circuit |  |  |  | C |  |  |  |  | m³/h
15316-4-1
15316-4-1 | Method B-6,1
15316-4-1 | Method B-6,1 | PD |  | Fuel type
15316-4-1 | Method B-6,1 | PD |  | Generator type
15316-4-1 | Method B-6,1
15316-4-1 | Method B-6,1 | PD |  | Fuel type
15316-4-1 | Method B-6,1 | PD |  | Generator type
15316-4-1
15316-4-1 | Method B-7,2
15316-4-1 | Method B-7,2 | PD |  | Fuel type
15316-4-1 | Method B-7,2 | PD |  | Generator Type
15316-4-1 | Method B-7,2
15316-4-1 | Method B-7,2 |  | PE | Fuel type
15316-4-2
15316-4-2
15316-4-2
15316-5
15316-5
15316-5 |  |  |  | Operating condition data
15316-5
15316-5 |  |  |  | Energy Input (Main)
15316-5 |  |  |  | Energy Input (Back up)
15316-5 |  |  |  | Energy output (Back up)
15316-5