## INFO
This spreadsheet:
This spreadsheet is part of a series, to support the implementation and use of the set of (CEN, ISO) EPB standards
(see below)
Main related standard(s): | ISO 52000-1, Energy performance of buildings — Overarching EPB assessment — Part 1: General framework and procedures
Spreadsheet created by: | Laurent Socal (EPB Center expert)
Contact: | https://epb.center/contact/
Date: | 2020-04-25
Replaces file: 2020-03-24
Detailed info: | See sheet "Explanation"
The series of spreadsheets to support the implementation and use of the set of EPB standards:
EPB spreadsheets: | This spreadsheet is part of a series of spreadsheets to support the implementation and use of the set of (CEN, ISO) EPB standards
Each of these spreadsheets complies with a specific template and follows specific rules
Main purpose: | The main purpose of these EPB spreadsheets is to support the implementation and use of the standards.
They aim to demonstrate the validity of the calculation procedures and the required input and provided output data defined in the standard.
They support the expert user of the standards, in particular those who want to review the content of the standard and those who want to translate the standard into software, to understand the correct interpretation of the formulae and calculation steps in the standard, or e.g. to explore the sensitivity for variations in input values.
Some spreadsheets have been further developed to include more advanced features or to become more user friendly (see sheet "Explanation")
Limitations: | In general, these spreadsheets do not cover the full range of calculation options that are possible according to the standard to which it applies. This concerns e.g. the number of instances of a variable, the number of time intervals and/or special calculation cases.
These spreadsheets cover only a single or a cluster of EPB standards and are not meant to perform a full energy performance calculation.
Note also that these spreadsheets are mainly intended for testing and demonstration and therefore not aiming to be user friendly or to be protected against wrong or improper use.
The spreadsheets related to the EPB standards are provided to demonstrate specific elements of the calculation procedures in the relevant standard(s). Consequently, they do not replace the EPB standards, but they shall be used along with the EPB standards.
Responsible: | In general, the preparation of the spreadsheet is a collective process in which several experts (including main developers of the standard) are involved
See "Background" below for information on the first versions of (most of) these spreadsheets
Acknowledgement: | The EPB spreadsheets produced or upgraded after 2018 have been prepared under a contract with the European Union, represented by the European Commission (Service contract ENER/C3/2017-437/SI2-785.185). Start: 21 September 2018 for 3 years. See "Background" for information on previous (2012-2017) versions of many of these spreadsheets
Disclaimer: | Although these spreadsheets have been developed with care, neither the authors or contributors warrant that the calculations and procedures in this spreadsheet are free of errors. The EPB Center expressly disclaims any liability or responsibility arising from use of this spreadsheet, or any consequences thereof. Any responsibility arising from the use of this spreadsheet lies with the user.
The information and views set out in this document are those of the author(s) and do not necessarily reflect the official opinion of the European Union. Neither the European Union institutions and bodies nor any person acting on their behalf may be held responsible for the use which may be made of the information contained therein.
Terms of use: | The user is not allowed to redistribute a modified version of this spreadsheet.
The author(s) would appreciate your feed back on the spreadsheet (see Contact above)
More information: | www.epb.center
Background: | First published versions of these spreadsheets were developed during 2012-2017, in the framework of the preparation and revision of the set of EN or ISO standards on the energy performance of buildings, to support the European "Energy Performance of Buildings Directive" recast 2010, under Mandate M/480 of the European Commission to CEN.
These first versions were meant for use by CEN and ISO Technical Committee(s) and the Working Group(s) working on the preparation or revision of the EPB-standard to which this spreadsheet applies.
These first public versions of the spreadsheets were mainly intended to support checking that all formulae in the standard under development were consistent and could be linked with other relevant (EPB) standards.
Many of these spreadsheets have been developed parallel to the preparation of the set of EPB standards under the M/480 mandate from the European Commission (2012 - 2017) and do not necessarily reflect the final status of the standard.
More information:
https://epb.center/epb-standards/background/

## Explanation
EPB standard: | (EN) ISO 52000-1:2017 | Energy performance of buildings — Overarching EPB assessment — Part 1: General framework and procedures
Responsible in ISO and/or CEN: |  | CEN/TC 371 in collaboration with ISO/TC 163 and TC 205 Joint Working Group on EPB standards
Use | Please input the desired values:
| - either by typing a value in the cells with a yellow background |  | 10
| - or by pressing the up/down arrows of the selectors |  | 50
| - or by clicking on the tick-boxes |  | FALSE
Specific instruction is provided on the right of the diagrams, in the grey area,
where applicable
Color codes: | GREEN: renewable primary energy
RED: non-renewable primary energy
Main features: | This spreadsheet demonstrates the impacts of exported energy on energy performance
- impact of the choice about Kexp = 0,0 or 1,0
- impact and effects of the change of the calculation interval
- potential cross compensatrion between energy carriers
See the accompanying short videos for more details (see links below)
Time intervals | These are demonstrations showing seasonal/yearly values
and period: | The effect of the calculation intervals are simulated via a matching factor, where relevant
Main limitations: | This spreadsheet is intended to demonstrate specific features of EN ISO 52000-1
For a complete demonstration of the calculation procedure of EN ISO 52000-1, please refer to
please refer to "Spreadsheets" section at https://epb.center/documents/
Protection: | The sheets are protected without password to prevent unintentional disruption
of the calculation chain. If you desire to modify the sheets, please remove the protection.
More information: | CEN ISO/TR 52000-2, Energy performance of buildings
— Energy performance of buildings — Overarching EPB assessment
— Part 2: Explanation and justification of ISO 52000-1
Published June 2017
Links: | https://epb.center/documents/iso-52000-1/
includes also links to short videos, published articles and more
https://epb.center/documents/isotr-52000-2/
https://epb.center/documents/short-video-impact-calculation-interval/
History of this spreadsheet
Status: | Published
Date | Developer | Description
2020-03-24 | Laurent Socal | First public version
2020-04-25 | Laurent Socal | Editorial corrections

## HP-PV
<-- Click on the selection arrows to increase/decrease values
<-- Click on the selection arrows to increase/decrease values
[5 empty] | COP | 3.75 |  |  |  | <-- Click on the selection arrows to increase/decrease values
|  | E | fPnren | fPren | EPnren | EPren | EPtot | RER
|  | kWh |  |  | kWh | kWh | kWh
+ Delivered energy | PV | 1200 | 0 | 1 | 0 | 1200 | 1200
- Exported energy | PV | 200 | 0 | 1 | 0 | -200 | -200
+ Environment heat | HP | 2750 | 0 | 1 | 0 | 2750 | 2750 |  | STEP "A"
+ Delivered energy | Grid | 0 | 2 | 0.5 | 0 | 0 | 0
TOTAL STEP A |  |  |  |  | 0 | 3750 | 3750 | 1
Kexp | 1 | [8 empty] | <-- Please check to select Kexp=1, uncheck for Kexp=0
TOTAL STEP A |  |  |  |  | 0 | 3750 | 3750
+ Exported energy | PV | 200 | 0 | 1 | 0 | 200 | 200
- Avoided grid gen | Grid | 200 | 2 | 0.5 | -400 | -100 | -500 |  | STEP "B"
Energy performance |  |  |  |  | -400 | 3850 | 3450 | 1.1159
Energy available ext. |  | 0 | 0 | 1 | 0 | 0 | 0 | n.a.
Primary energy factors |  |  | fPnren | fPren | fPtot
Photovoltaic |  | PV | 0 | 1 | 1 |  |  |  |  | <-- input the desired primary energy weighting factor
Environment heat |  | HP | 0 | 1 | 1 |  |  |  |  | <-- input the desired primary energy weighting factor
Grid electricity |  | Grid | 2 | 0.5 | 2.5 |  |  |  |  | <-- input the desired primary energy weighting factor
ONLY CALCULATION BELOW, DO NOT MODIFY
Kexp = 1 |  |  |  | TRUE
COP |  |  | 3.75 | 375
Heating need |  |  | kWh | 3000 | 3.000 kWh
Efficiency |  |  | 0.8 | 80 | 80 %
HP output |  |  | kWh | 3750 | Heat 3.750 kWh
Electric energy use |  |  | kWh | 1000 | 1.000 kWh
Heat from envirenment |  |  | kWh | 2750 | 2.750 kWh
Electric energy production |  |  | kWh | 1200 | 1200 kWh
Exported energy |  |  | kWh | 200 | 200 kWh
PV used for the building |  |  | kWh | 1000 | 1000 kWh
Grid supply |  |  | kWh | 0 | 0 kWh
Emission & distribution efficiency
1.000 kWh
Electricity input
Heating need
1200 kWh
3.000 kWh
1000 kWh
200 kWh
0 kWh
0 kWh
ASSESSMENT BOUNDARY
2.750 kWh
Heat 3.750 kWh
2.750 kWh
80 %
Intended use of this sheet
Demonstrate the basic calculation chain: energy needs --> technical systems --> delivered energy --> weighted energy (primary energy, non renewable, renewable and total + RER)
Demonstrate the basic structure of weighting procedure of EN ISO 52000-1 (Step A --> Step B)
Demonstrate the impact of exported energy on the energy performance of a building.
Demonstrate the impact of choices such as Kexp and primary energy conversion factors

## HP-PV-match
<-- Click on the selection arrows to increase/decrease needs
<-- Click on the selection arrows to increase/decrease efficiency
0
<-- Click on the selection arrows to increase/decrease matching factor
[5 empty] | COP | 3.75 |  |  |  | <-- Click on the selection arrows to increase/decrease COP
|  | E | fPnren | fPren | EPnren | EPren | EPtot | RER
|  | kWh |  |  | kWh | kWh | kWh
+ Delivered energy | PV | 1200 | 0 | 1 | 0 | 1200 | 1200
- Exported energy | PV | 900 | 0 | 1 | 0 | -900 | -900
+ Environment heat | HP | 2750 | 0 | 1 | 0 | 2750 | 2750 |  | STEP "A"
+ Delivered energy | Grid | 700 | 2 | 0.5 | 1400 | 350 | 1750
TOTAL STEP A |  |  |  |  | 1400 | 3400 | 4800 | 0.70833
Kexp | 0 | [8 empty] | <-- Please check to select Kexp=1, uncheck for Kexp=0
TOTAL STEP A |  |  |  |  | 1400 | 3400 | 4800
+ Exported energy | PV | 0 | 0 | 1 | 0 | 0 | 0
- Avoided grid gen | Grid | 0 | 2 | 0.5 | 0 | 0 | 0 |  | STEP "B"
Energy performance |  |  |  |  | 1400 | 3400 | 4800 | 0.70833
Energy available ext. |  | 900 | 0 | 1 | 0 | 900 | 900 | 1
Primary energy factors |  |  | fPnren | fPren | fPtot
Photovoltaic |  | PV | 0 | 1 | 1 |  |  |  |  | <-- input the desired primary energy weighting factor
Environment heat |  | HP | 0 | 1 | 1 |  |  |  |  | <-- input the desired primary energy weighting factor
Grid electricity |  | Grid | 2 | 0.5 | 2.5 |  |  |  |  | <-- input the desired primary energy weighting factor
ONLY CALCULATION BELOW, DO NOT MODIFY
Kexp=1 |  |  |  | FALSE | 0
COP |  |  | 3.75 | 375
Heating need |  |  | kWh | 3000 | 3.000 kWh
Efficiency |  | 0.8 | % | 80 | 80 %
HP output |  |  | kWh | 3750 | Heat 3.750 kWh
Electric energy use |  |  | kWh | 1000 | 1.000 kWh
Heat from envirenment |  |  | kWh | 2750 | 2.750 kWh
Electric energy production |  |  | kWh | 1200 | 1200 kWh
Potential use of PV |  |  | kWh | 1000
Matching factor |  |  | % | 30 | 30 %
PV used for the building |  |  | kWh | 300 | 300 kWh
Exported energy |  |  | kWh | 900 | 900 kWh
Grid supply |  |  | kWh | 700 | 700 kWh
Matching factor
Emission & distribution efficiency
1.000 kWh
Electricity input
Heating need
1200 kWh
3.000 kWh
300 kWh
900 kWh
700 kWh
700 kWh
ASSESSMENT BOUNDARY
2.750 kWh
Heat 3.750 kWh
2.750 kWh
80 %
Intended use of this sheet
Demonstrate the basic calculation chain: energy needs --> technical systems --> delivered energy --> weighted energy (primary energy, non renewable, renewable and total + RER)
Demonstrate the basic structure of weighting procedure of EN ISO 52000-1 (Step A --> Step B)
Demonstrate the impact of exported energy on the energy performance of a building.
Demonstrate the impact of choices such as Kexp and primary energy conversion factors
Demonstrate the use of a matching factor to take into account the difference between a seasonal energy balance and the sum of the independent energy balances for each calculation interval
30 %

## Light-PV-match
<-- Click on the selection arrows to increase/decrease values
of the total daily PV generation and electricity use
<-- Resulting matching factor
<-- Daily lighting use and PV production profile
Total daily values are set in the diagram above
Daily profiles can be modified in the table below
|  | E | fPnren | fPren | EPnren | EPren | EPtot | RER
|  | kWh |  |  | kWh | kWh | kWh
+ Delivered energy | PV | 8 | 0 | 1 | 0 | 8 | 8
- Exported energy | PV | 7.7 | 0 | 1 | 0 | -7.7 | -7.7 |  | STEP "A"
+ Delivered energy | Grid | 0.7 | 2 | 0.5 | 1.4 | 0.35 | 1.75
TOTAL STEP A |  |  |  |  | 1.4 | 0.65 | 2.05 | 0.31707
Kexp | 1 | [8 empty] | <-- Please check to select Kexp=1, uncheck for Kexp=0
TOTAL STEP A |  |  |  |  | 1.4 | 0.65 | 2.05 |  |  | See that selecting Kexp=1 cancels the effect of time mismatch
+ Exported energy | PV | 7.7 | 0 | 1 | 0 | 7.7 | 7.7
- Avoided grid gen | Grid | 7.7 | 2 | 0.5 | -15.4 | -3.85 | -19.25 |  | STEP "B"
Energy performance |  |  |  |  | -14 | 4.5 | -9.5 | -0.47368
Energy available ext. |  | 0 | 0 | 1 | 0 | 0 | 0 | n.a.
Primary energy factors |  |  | fPnren | fPren | fPtot
Photovoltaic |  |  | 0 | 1 | 1 |  |  |  |  | <-- input the desired weighting factor
Grid electricity |  |  | 2 | 0.5 | 2.5 |  |  |  |  | <-- input the desired weighting factor
Daily PV generation and electricity use profile
Time of day |  | PV production |  |  | Lighting use |  |  | PV used
| % | kWh |  | % | kWh |  |  | kWh
1 | 0 | 0 |  | 0 | 0 |  |  | 0 |  | <-- Input the percentage value for each hour to modify the profile
2 | 0 | 0 |  | 0 | 0 |  |  | 0 |  | See the result on the chart above
3 | 0 | 0 |  | 0 | 0 |  |  | 0 |  | Set the total daily value on the diagram above
4 | 0 | 0 |  | 0 | 0 |  |  | 0
5 | 0 | 0 |  | 0 | 0 |  |  | 0
6 | 0 | 0 |  | 5 | 0.05 |  |  | 0
7 | 0 | 0 |  | 10 | 0.1 |  |  | 0
8 | 2.5 | 0.2 |  | 10 | 0.1 |  |  | 0.1
9 | 5 | 0.4 |  | 5 | 0.05 |  |  | 0.05
10 | 10 | 0.8 |  | 0 | 0 |  |  | 0
11 | 12.5 | 1 |  | 0 | 0 |  |  | 0
12 | 15 | 1.2 |  | 5 | 0.05 |  |  | 0.05
13 | 15 | 1.2 |  | 5 | 0.05 |  |  | 0.05
14 | 13.5 | 1.08 |  | 0 | 0 |  |  | 0
15 | 11.5 | 0.92 |  | 0 | 0 |  |  | 0
16 | 7.5 | 0.6 |  | 0 | 0 |  |  | 0
17 | 5 | 0.4 |  | 0 | 0 |  |  | 0
18 | 2.5 | 0.2 |  | 5 | 0.05 |  |  | 0.05
19 | 0 | 0 |  | 10 | 0.1 |  |  | 0
20 | 0 | 0 |  | 15 | 0.15 |  |  | 0
21 | 0 | 0 |  | 15 | 0.15 |  |  | 0
22 | 0 | 0 |  | 10 | 0.1 |  |  | 0
23 | 0 | 0 |  | 5 | 0.05 |  |  | 0
24 | 0 | 0 |  | 0 | 0 |  |  | 0
TOTAL | 100 | 8 |  | 100 | 1 |  |  | 0.3 |  | <-- Daily totals from the profile
Could be used, based on daily total |  |  |  | D | 1 |  |  |  |  | <-- Minimum of daily PV production and daily electricity use
Is used, based on sum of hourly balance |  |  |  | H | 0.3 |  |  |  |  | <-- Sum of minimum of hourly PV production and hourly electricity use
Matching factor, from daily to hourly |  |  |  | H/D | 0.3
Kexp |  | TRUE |  | 1
Electric energy use |  | 10 | kWh | 1 | 1,0 kWh
Electric energy production |  |  | kWh | 8 | 8,0 kWh
PV used for the building |  |  | kWh | 0.3 | 0,30 kWh
Grid supply |  |  | kWh | 0.7 | 0,70 kWh
Exported energy |  |  | kWh | 7.7 | 7,70 kWh
Matching factor |  |  | % | 0.3 | 30 %
1,0 kWh
Electricity use
8,0 kWh
0,30 kWh
7,70 kWh
0,70 kWh
0,70 kWh
ASSESSMENT BOUNDARY
Matching factor
30 %
Intended use of this sheet
Demonstrate the concept of time mismatch between (electric) energy production and use
Demonstrate the concept of matching factor
Demonstrate the effect of the choices such as Kexp and primary energy conversion factors on the consequence of time mismatch between energy production and use.

## Gas-PV
<-- Click on the selection arrows to increase/decrease values
<-- Click on the selection arrows to increase/decrease values
"Thermal efficiency" of the heating system means here ratio between needs and fuel input
"System efficiency" would include also the effect of auxiliary energy
<-- Click on the selection arrows to increase/decrease values
|  | E | fPnren | fPren | EPnren | EPren | EPtot | RER
|  | kWh |  |  | kWh | kWh | kWh
+ Delivered energy | PV | 1000 | 0 | 1 | 0 | 1000 | 1000 | 1
- Exported energy | PV | 750 | 0 | 1 | 0 | -750 | -750 | 1
+ Delivered energy | Grid | 0 | 2 | 0.5 | 0 | 0 | 0 | n.a. | Step "A"
+ Delivered energy | Gas | 3750 | 1.1 | 0 | 4125 | 0 | 4125 | 0
TOTAL STEP A |  |  |  |  | 4125 | 250 | 4375 | 0.057143
Kexp | 1 | [8 empty] | <-- Please check to select Kexp=1, uncheck for Kexp=0
TOTAL STEP A |  |  |  |  | 4125 | 250 | 4375
+ Exported energy | PV | 750 | 0 | 1 | 0 | 750 | 750
- Avoided grid gen | Grid | 750 | 2 | 0.5 | -1500 | -375 | -1875 |  | Step "B"
Energy performance |  |  |  |  | 2625 | 625 | 3250 | 0.19231
Energy available ext. |  | 0 | 0 | 1 | 0 | 0 | 0 |  | 4
Primary energy factors |  |  | fPnren | fPren | fPtot
Photovoltaic |  |  | 0 | 1 | 1 |  |  |  |  | <-- input the desired weighting factor for PV
Grid electricity |  |  | 2 | 0.5 | 2.5 |  |  |  |  | <-- input the desired weighting factor for grid electricity
Gas (or any other fuel) |  |  | 1.1 | 0 | 1.1 |  |  |  |  | <-- input the desired weighting factor for gas
Note: you may also test the effect of using biofuels by adapting the fuel weighting factor
100
ONLY CALCULATION BELOW, DO NOT MODIFY
Heating needs |  |  | kWh | 3000 | 3.000 kWh
Efficiency |  |  | 0.8 | 80 | 80 %
Heat use |  |  | kWh | 3750 | 3.750 kWh
Electric energy use |  |  | kWh | 250 | 250 kWh
Electric energy production |  |  | kWh | 1000 | 1.000 kWh
Exported energy |  |  | kWh | 750 | 750 kWh
Grid supply |  |  | kWh | 0 | 0 kWh
PV used for the building |  |  | kWh | 250 | 250 kWh
Kexp = 1? |  |  | TRUE
Generation
of EPB .
services .
1.000 kWh
250 kWh
250 kWh
750 kWh
0 kWh
ASSESSSMENT BOUNDARY
Electricity input
3.750 kWh
Gas input
3.750 kWh
0 kWh
3.750 kWh
Intended use of this sheet
Demonstrate the potential interaction between different delivered and exported energy carriers (electricity and natural gas) depending on the choices about evaluation of exported energy (Kexp value)
May also be used to demonstrate the effect of using biofuels, especially on RER.
Heating system thermal efficiency
Heating need
3.000 kWh
80 %